## Sheet1
Requirements | Label | ID | source: http://ska-sdp.org/sites/default/files/attachments/ska-tel-dsh-0000005_rev5_dishelementrequirementsspecification_-_signed.pdf
DSH shall have the following Modes and report these modes to TM: a) SHUTDOWN b) STARTUP c) STANDBY_LP d) STANDBY_FP e) STOW f) MAINTENANCE g) CONFIGURE h) OPERATE | nonfunctional | R.D.SM.1
DSH shall have the following power states, and report these states to TM: a) UPS b) LOW_POWER c) FULL_POWER | nonfunctional | R.D.SM.2
DSH shall start up in LOW_POWER state and remain in low power until commanded by TM to go to FULL_POWER. | functional | R.D.SM.3
DSH, when in SHUTDOWN mode, shall go to the LOW_POWER state and after 30 seconds stow the Dish. | functional | R.D.SM.4
DSH shall be able to stow the dish in FULL_POWER or in LOW_POWER states. | nonfunctional | R.D.SM.5
DSH, when in the STOW mode, and when in FULL_POWER state, shall be able to perform data capture and transmission. | nonfunctional | R.D.SM.6
DSH, when in MAINTENANCE mode, shall stow the dish and set the equipment in a state that is safe to work on. | functional | R.D.SM.7
DSH shall be able to be in MAINTENANCE mode when in either FULL_POWER or in LOW_POWER state. | nonfunctional | R.D.SM.8
DSH, when in MAINTENANCE mode shall enable the sub-element engineering interfaces, and shall enable the upgrade of software and firmware. | functional | R.D.SM.9
DSH, when commanded to configure a new frequency band, shall move to the CONFIGURE mode and configure the new band within 30 seconds, whereafter it will revert to the mode from where the command was issued. | functional | R.D.SM.10
DSH, when in the OPERATE mode, shall capture and transmit signal data and execute pointing commands received from LMC | functional | R.D.SM.11
DSH, when in the OPERATE mode, shall report the following Pointing States to TM: a) READY b) TRACK c) SLEW d) SCAN (TBC) | functional | R.D.SM.12
DSH shall receive the following mode control commands from TM: a) STANDBY_LP b) STANDBY_FP c) STOW d) MAINTENANCE e) CONFIGURE BAND X f) OPERATE g) Go to LP state (while in STOW or MAINTENANCE) | functional | R.D.SM.13
DSH, when power is restored while in the SHUTDOWN mode, shall go to STARTUP mode. | functional | R.D.SM.14
DSH, when in the STOW mode, and when in FULL_POWER state, shall be able to change frequency bands. | functional | R.D.SM.15
DSH shall report the following DSH Capability States for all five frequency bands: a) UNAVAILABLE b) STANDBY c) CONFIGURING d) OPERATE_DEGRADED e) OPERATE | functional | R.D.SM.20
DSH, when a Band is in the STANDBY or OPERATE_DEGRADED state, shall report the estimated time to full performance. | functional | R.D.SM.21
Over the full accessible elevation range, under Precision and Standard Operating Conditions, Antenna efficiency in two orthogonal polarizations shall exceed a line interpolated linearly between: 60% at 350 MHz 78% at 600 MHz 78% at 8000 MHz 70% at 15 GHz 65% at 20 GHz | nonfunctional | R.D.P.1
The total per-receptor RMS Blind Pointing Error under Precision Operating Conditions and computed over the full performance pointing range shall be <= 9 arcsec RMS. | nonfunctional | R.D.P.2
The total per-receptor RMS Blind Pointing Error under Standard Operating Conditions and computed over the full performance pointing range shall be <= 18 arcsec RMS. | nonfunctional | R.D.P.3
The total per-receptor RMS Blind Pointing Error under Degraded Operating Conditions and computed over the full performance pointing range shall be <= 36 arcsec RMS. | nonfunctional | R.D.P.4
The total per-receptor RMS Tracking Stability Error under Precision Operating Conditions, maintained while tracking a celestial target anywhere within the full performance pointing range over a time interval of 1000 seconds, shall be <= 2.3 arcsec RMS. | nonfunctional | R.D.P.6
Under Degraded Operating Conditions, Antenna efficiency at 15 GHz shall not degrade to less than 92% of the efficiency stated in R.D.P.1. | nonfunctional | R.D.P.9
There shall be space at the Gregorian focus of SKA1 dishes for five single pixel feeds (SPF). | nonfunctional | R.D.P.10
The dish element shall sample the signal from only one feed at any given time. | functional | R.D.P.11
The dish element shall achieve full performance as specified for pointing, tracking and scanning at all coordinates with elevation angles from 15° up to 85° and azimuth within the range from -270° to +270°, all angles inclusive of pointing model corrections. | nonfunctional | R.D.P.12
Under degraded operating conditions, pointing jitter alone shall not degrade Antenna efficiency by more than 2% at 15 GHz. | nonfunctional | R.D.P.21
DSH shall make mechanical, optical, signal and power provision on the Dish Structure, in accordance with the "SKA1_Mid Dish - with provision for PAF - ICD 301-000000-17", to allow exchange of the SPF Band 1 with a PAF. | nonfunctional | R.D.P.22
The Dish shall have a continuous accessible elevation range from 15° to 90° inclusive of pointing model corrections, measured relative to local horizon defined as 0° and with Zenith defined as +90°. | nonfunctional | R.D.P.24.a
The Dish shall have a continuous accessible azimuth range from -270° to +270° inclusive of pointing model corrections, measured relative to true North defined as 0° and with East defined as +90°. | nonfunctional | R.D.P.24.b
The total per-receptor Blind Pointing Error Circle diameter under Precision Operating Conditions and within the full performance pointing range shall be <= 36 arcsec. | nonfunctional | R.D.P.26
The total per-receptor Blind Pointing Error Circle diameter under Standard Operating Conditions and within the full performance pointing range shall be <= 72 arcsec. | nonfunctional | R.D.P.27
The total per-receptor Blind Pointing Error Circle diameter under Degraded Operating Conditions and within the full performance pointing range shall be <= 144 arcsec. | nonfunctional | R.D.P.28
The total per-receptor RMS Relative Pointing Error under Precision Operating Conditions, between any two points within the full performance pointing range that are separated by up to 10° great circle distance and measured within a time interval of 100 seconds, shall be <= 1.3 arcsec RMS. | nonfunctional | R.D.P.29
The total per-receptor RMS Relative Pointing Error under Standard Operating Conditions, between any two points within the full performance pointing range that are separated by up to 10° great circle distance and measured within a time interval of 100 seconds, shall be <= 2.6 arcsec RMS. | nonfunctional | R.D.P.30
The total per-receptor RMS Relative Pointing Error under Degraded Operating Conditions, between any two points within the full performance pointing range that are separated by up to 10° great circle distance and measured within a time interval of 100 seconds, shall be <= 5.2 arcsec RMS. | nonfunctional | R.D.P.31
The total per-receptor Relative Pointing Error Circle diameter under Precision Operating Conditions, between any two points within the full performance pointing range that are separated by up to 10° great circle distance and measured within a time interval of 100 seconds, shall be <= 6.5 arcsec. | nonfunctional | R.D.P.32
The total per-receptor Relative Pointing Error Circle diameter under Standard Operating Conditions, between any two points within the full performance pointing range that are separated by up to 10° great circle distance and measured within a time interval of 100 seconds, shall be <= 13 arcsec. | nonfunctional | R.D.P.33
The total per-receptor Relative Pointing Error Circle diameter under Degraded Operating Conditions between any two points within the full performance pointing range that are separated by up to 10° great circle distance and measured within a time interval of 100 seconds, shall be <= 26 arcsec. | nonfunctional | R.D.P.34
The total per-receptor RMS Tracking Stability Error under Standard Operating Conditions, maintained while tracking a celestial target anywhere within the full performance pointing range over a time interval of 1000 seconds, shall be <= 4.6 arcsec RMS. | nonfunctional | R.D.P.35
The total per-receptor RMS Tracking Stability Error under Degraded Operating Conditions, maintained while tracking a celestial target anywhere within the full performance pointing range over a time interval of 1000 seconds, shall be <= 9.2 arcsec RMS. | nonfunctional | R.D.P.36
The total per-receptor Tracking Stability Error Circle diameter under Precision Operating Conditions, maintained while tracking a celestial target anywhere within the full performance pointing range over a time interval of 1000 seconds, shall be <= 9 arcsec. | nonfunctional | R.D.P.37
The total per-receptor Tracking Stability Error Circle diameter under Standard Operating Conditions, maintained while tracking a celestial target anywhere within the full performance pointing range over a time interval of 1000 seconds, shall be <= 18 arcsec. | nonfunctional | R.D.P.38
The total per-receptor Tracking Stability Error Circle diameter under Degraded Operating Conditions, maintained while tracking a celestial target anywhere within the full performance pointing range over a time interval of 1000 seconds, shall be <= 36 arcsec. | nonfunctional | R.D.P.39
The IXR for each SPF band shall be > 15 dB within the -3 dB contour, over the whole observing bandwidth. | nonfunctional | R.M.P.6
Over all bands and the full elevation range and under Precision and Standard Operating Conditions, after correcting for pointing errors, the on-diagonal Mueller matrix patterns shall not vary by more than 5% relative to the peak gain for any rotation around the optical axis of up to 1°, down to the -20 dB contour (TBC). | nonfunctional | R.M.P.7
Over the accessible elevation range and under standard and degraded operating conditions, the total solid angle of the sidelobes for an SKA1_Mid dish where it exceeds 0 dBi and appears further than either the eighth null or 10° from boresight, whichever is the greatest, shall be less than 0.05 sr in any polarization, for all frequency bands | nonfunctional | R.M.P.11
Over the accessible elevation range and under standard and degraded operating conditions, the peak level of sidelobes beyond either the eighth null or 10° from boresight, whichever is the greatest, shall not exceed 6 dBi in any polarization, for all frequency bands. | nonfunctional | R.M.P.12
The SKA1_Mid dishes shall maintain pointing to the accuracy of R.D.P.2 with a single pointing model per band, regardless of the number of feed indexing cycles. | nonfunctional | R.M.P.13
Under Precision and Standard Operating Conditions the dish element shall limit un-modelled beam rotation on the sky to no more than 1°. | nonfunctional | R.D.P.5
Under Precision and Standard Operating Conditions, over 5 minute periods and 15° pointing change in either axis, the active feed's phase centre shall remain within a radius of 100 μm (TBC) in the vertical plane, relative to the position that may be predicted using a standard model that is referenced to the point of intersection of the elevation and azimuth axes. | nonfunctional | R.D.P.13
Under Precision and Standard Operating Conditions, the coordinates of the point of intersection of the elevation and azimuth axes, projected onto the local horizontal plane, shall remain within a radius of 1.0 mm from the position that may be predicted using a standard model that is referenced to a fiducial point on the pedestal foundation. | nonfunctional | R.D.P.14
Over the elevation range from zenith down to 30° above the horizon, under precision and standard operating conditions, each SKA1_Mid dish shall achieve Dish sensitivity exceeding a line interpolated linearly between 2.1 m2/K at 350 MHz, 4.2 m2/K at 650 MHz and 4.2 m2/K at 1050 MHz in both polarization channels over SPF band 1. | nonfunctional | R.M.P.1.1
Under precision and standard operating conditions, each SKA1_Mid dish shall achieve Dish sensitivity (averaged) of at least 7.0 m2/K in both polarization channels over SPF band 2. | nonfunctional | R.M.P.1.2
Under precision and standard operating conditions, each SKA1_Mid dish shall achieve Dish sensitivity (averaged) of at least 7.0 m2/K in both polarization channels over SPF band 3. | nonfunctional | R.M.P.1.3
Under precision and standard operating conditions, each SKA1_Mid dish shall achieve Dish sensitivity (averaged) of at least 6.4 m2/K in both polarization channels over SPF band 4. | nonfunctional | R.M.P.1.4
Under precision and standard operating conditions, each SKA1_Mid dish shall achieve Dish sensitivity (averaged) of at least 8.70 m2/K in both polarization channels over SPF band 5a. | nonfunctional | R.M.P.1.5
Under precision and standard operating conditions, each SKA1_Mid dish shall achieve Dish sensitivity (averaged) of at least 6.31 m2/K in both polarization channels over SPF band 5b. | nonfunctional | R.M.P.1.6
The sensitivity of a SKA1_Mid dish shall not be less than the following compared to that which is specified in R.M.P.1, at any pointing angle over the full accessible elevation range, under precision and standard operating conditions, and when calculated as an average over any 1 MHz interval over the specified frequency range in both polarization channels: 75% for SPF band 1. | nonfunctional | R.M.P.2.1
The sensitivity of a SKA1_Mid dish shall not be less than the following compared to that which is specified in R.M.P.1, at any pointing angle over the full accessible elevation range, under precision and standard operating conditions, and when calculated as an average over any 1 MHz interval over the specified frequency range in both polarization channels: 75% for SPF band 2. | nonfunctional | R.M.P.2.2
The sensitivity of a SKA1_Mid dish shall not be less than the following compared to that which is specified in R.M.P.1, at any pointing angle over the full accessible elevation range, under precision and standard operating conditions, and when calculated as an average over any 1 MHz interval over the specified frequency range in both polarization channels: 75% for SPF band 3. | nonfunctional | R.M.P.2.3
The sensitivity of a SKA1_Mid dish shall not be less than the following compared to that which is specified in R.M.P.1, at any pointing angle over the full accessible elevation range, under precision and standard operating conditions, and when calculated as an average over any 1 MHz interval over the specified frequency range in both polarization channels: 75% for SPF band 4. | nonfunctional | R.M.P.2.4
The sensitivity of a SKA1_Mid dish shall not be less than the following compared to that which is specified in R.M.P.1, at any pointing angle over the elevation range from zenith down to 30° above the horizon, under precision and standard operating conditions, and when calculated as an average over any 1 MHz interval over the specified frequency range in both polarization channels: 75% for SPF band 5a. | nonfunctional | R.M.P.2.5
The sensitivity of a SKA1_Mid dish shall not be less than the following compared to that which is specified in R.M.P.1, at any pointing angle over the elevation range from zenith down to 30° above the horizon, under precision and standard operating conditions, and when calculated as an average over any 1 MHz interval over the specified frequency range in both polarization channels: 70% for SPF band 5b. | nonfunctional | R.M.P.2.6
The magnitude of the per-polarization spectra from SKA1_Mid dishes, determined from the digitised voltage signals with the feed on the dish and terminated on Cold sky, shall not vary by more than the following across the specified band frequency ranges: 1) Band 1: < 6.5 dBp-p 2) Band 2: < 6.5 dBp-p 3) Band 3: < 6.5 dBp-p 4) Band 4: < 6.5 dBp-p 5) Band 5a: < 4.0 dBp-p per sub-band 6) Band 5b: < 4.0 dBp-p per sub-band | nonfunctional | R.M.P.3
The SKA1_Mid dishes shall provide a mechanism to adjust signal levels to trade off quantization efficiency for RFI headroom | functional | R.M.P.4
The SKA1_Mid dish, under Standard and Degraded Operating Conditions and when terminated on Cold sky, shall have a wide band gain stability of <= 3 % RMS over time scales of 5 seconds up to 5 minutes. | nonfunctional | R.M.P.8
Under precision and standard operating conditions the passband gain of each SKA1_Mid dish, within the -3 dB contour of the co-polarized Jones pattern, shall not deviate by more than the following from a linear fit over fractional bandwidths of 0.1%: 1) 0.16% over SPF band 1 2) 0.21% over SPF band 2 3) 0.25% over SPF band 3 4) 0.29% over SPF band 4 5) 0.34% over SPF band 5a 6) 0.41% over SPF band 5b | nonfunctional | R.M.P.9
Under precision and standard operating conditions the passband gain of each SKA1_Mid dish, within the -3 dB contour of the cross-polarized Jones pattern, shall not deviate by more than the following from a linear fit over fractional bandwidths of 0.1%: 1) 0.8% over SPF band 1 2) 1.1% over SPF band 2 3) 1.3% over SPF band 3 4) 1.5% over SPF band 4 5) 1.7% over SPF band 5a 6) 2.0% over SPF band 5b | nonfunctional | R.M.P.10
Once a SKA1_Mid feed is at full performance it shall require no more than TBD minutes to return to full performance after being completely "off" for up to 10 minutes. | nonfunctional | R.M.P.14
Each SKA1_Mid dish, under Standard and Degraded Operating Conditions (including orientation changes), shall have a phase stability of <= 20° peak to peak over time scales of 5 seconds up to 5 minutes. | nonfunctional | R.M.P.16
The SKA1_Mid dish, under Standard Operating Conditions, shall have a phase stability of <= 2 ° RMS after correcting for a linear fit based on measurements taken with 5 second sampling at 5 minute time intervals, even when it changes orientation arbitrarily and when it switches from a band to any other band and then back. | nonfunctional | R.M.P.17
Over the specified range of operating conditions and in the presence of an interfering tone that exceeds the nominal system noise power by 10 dB, spurious output products shall be suppressed by at least 63 dB (goal 78 dB) (TBC) relative to the interfering tone. | nonfunctional | R.M.P.18
The SKA1_Mid dishes shall survive the following input signals with no permanent degradation to performance: 1) Band 1 & 2: -2 dBm continuous input power 2) Band 3 - 5: TBD | nonfunctional | R.M.P.19
The autocorrelation spectra from a SKA1_Mid dish shall reach an RMS noise of <= 22/vt milliK.sec-1⁄2 for time scales t <= 5 sec, integrated over any 1 MHz bandwidth. | nonfunctional | R.M.P.20
The SKA1_Mid dish, when terminated on Cold sky, shall have a wide band gain stability over 5 s, when sampled with 20 ms intervals, of < 0.1% RMS (all bands). | nonfunctional | R.M.P.21
The SKA1_Mid dish shall maintain the following minimum Effective Number of Bits throughout the signal path: 1) 8 bits for SPF band 1 2) 8 bits for SPF band 2 3) 6 bits for SPF band 3 4) 4 bits for SPF band 4 5) 3 bits for SPF band 5a 6) 3 bits for SPF band 5b | nonfunctional | R.M.P.23
Each SKA1_Mid dish shall meet all requirements simultaneously in both polarisations, for at least the frequency ranges prescribed by SKA1-SYS_REQ-2180, 2181, 2182, 2183, 3612 and 3613. | nonfunctional | R.M.P.27
The SKA1_Mid dish shall not increase the phase noise of an input tone, measured relative to the clock applied at the SaDT-DSH interface boundary and integrated over f >= 1 Hz, by more than 600 femtosec RMS. | nonfunctional | R.M.P.31
The transmitted sampling rates shall be as follows: a) Band 1: 4 GSps b) Band 2: 4 GSps c) Band 3: 3.2 GSps d) Band 4: 6 GSps e) Band 5a&b: 6 GSps | nonfunctional | R.I.CSP.M.28
The signal content shall be in the following frequency ranges, in the transmitted data: a) Band 1: 0.35 - 1.05 GHz b) Band 2: 0.95 - 1.76 GHz c) Band 3: 1.65 - 3.05 GHz, 2nd Nyquist Zone d) Band 4: 0.30 - 2.68 GHz e) Band 5a: 0.25 - 2.75 GHz f) Band 5b: 0.25 - 2.75 GHz | nonfunctional | R.I.CSP.M.29
DSH shall transmit the receiver signal data using the protocol defined in [SKA-TEL-SKO-0000124]. | functional | R.I.CSP.M.1
Each DSH to CSP data packet shall contain at least the following meta-data: a) Dish ID. c) Band ID. d) Packet counter. e) UTC time code. f) Number of bits per sample. g) Number of time samples per packet. h) Number of time samples per second (sampling frequency in bands 1-3 or sub-band re-sampling frequency in bands 4-5a&b) i) Calibration noise diode on/off marker (TBC). j) Sample number of the first sample in the packet, counted from the 1PPS streaming start for the duration of the observation. k) Presence of flagged samples marker l) Detected 1pps deviation | nonfunctional | R.I.CSP.M.2
The total signal transport data rate per SKA_MID Dish shall fit within 100GBASE-SR4 (IEEE 802.3bj-2014) transport capacity realized in Layer 2 payloads. | nonfunctional | R.I.CSP.M.3
The protocol shall be point-to-point on Data Link Layer. | nonfunctional | R.I.CSP.M.14
DSH, when configured to operate in a frequency band, shall start streaming data at the start of the next 1PPS boundary, and shall continuously stream data while configured for that band. | functional | R.I.CSP.M.15
There shall be an integer number of packets per second. | nonfunctional | R.I.CSP.M.16
All packets except the packet preceding 1PPS shall carry the same number of samples, forming a payload of 8000 bytes. The packet preceding 1 PPS carries the remainder of samples from the 1PPS cycle which may be any number up to the pre-agreed packet size of 8000 bytes. | nonfunctional | R.I.CSP.M.17
The number of transmitted bits per sample shall be as follows: a) Band 1: 8 bits/sample b) Band 2: 8 bits/sample c) Band 3: 8 bits/sample d) Band 4: 8 bits/sample e) Band 5a&b: 4 bits/sample | nonfunctional | R.I.CSP.M.18
The sample values shall use 2's complement encoding. | nonfunctional | R.I.CSP.M.19
Corrupted data samples, or data samples for which ADC saturation occurs shall be indicated by setting the sample values to the most negative number in the 2's complement coding. | nonfunctional | R.I.CSP.M.20
Data in the packet shall be organised serially in time, with the first sample being the oldest. | nonfunctional | R.I.CSP.M.21
In all sampling modes, each data byte shall represent one sample for a polarization. The X and Y polarization samples shall be interleaved (even numbered samples for pol-X, odd numbered for pol-Y) In 4-bit sampling modes, each data byte shall represent two sub-bands of one-polarisation. | nonfunctional | R.I.CSP.M.22
The packet counter shall indicate the intra-second packet number, with 0 indicating the packet that contains the first data following a 1PPS boundary. | functional | R.I.CSP.M.23
DSH shall supply a payload packet generator with the ability to set fields and errors within the test payload via command-line or GUI interface. | functional | R.I.CSP.M.24
During transition periods when the transmitted data is not valid, DSH shall set the data values to the most negative number. | functional | R.I.CSP.M.26
In cases where saturation occurs in the signal path, DSH shall flag data for the entire period of saturation, including the recovery period. | functional | R.I.CSP.M.27
There shall be two data streams per frequency band, one for each polarisation channel. | nonfunctional | R.I.CSP.M.30
In Bands 5a and 5b, there shall be two sub-band data streams per polarisation channel. | nonfunctional | R.I.CSP.M.31
For each of bands 1 - 4 the SKA1_Mid digitised bandwidth shall be sufficient to unambiguously represent signals from anywhere in the band's specified input frequency range. | functional | R.M.P.22.1 | ?
For each sub-band of bands 5a and 5b the SKA1_Mid digitised bandwidth shall be sufficient to unambiguously represent signals from any 2.5 GHz contiguous interval in the band's specified input frequency range. | functional | R.M.P.22.2 | ?
For bands 5a and 5b the SKA1_Mid dish shall provide at least two simultaneous sub-bands for each polarisation, such that each of these bands is tuneable across the available RF frequency range with each of the centre frequencies selectable with resolution <= 10 MHz. | functional | R.M.P.22.3 | ?
Each SKA1 dish shall propagate the time reference provided by SaDT, into the sampled data stream with accuracy better than 2 sample clock periods. | functional | R.D.P.20 | ?
The instrumental delay of a SKA1_Mid dish, relative to the 1PPS time reference, shall not change by more than 5% of a sample clock period due to frequency band changes. | nonfunctional | R.M.P.30
The noise diode switching waveform shall be synchronised to the 1PPS time reference with an accuracy of 50ns (TBC). | nonfunctional | R.I.CSP.M.8
Each SKA1_Mid dish shall provide switchable, wideband calibration signals that are injected into both polarisation channels (i.e. one signal into both channels), at the earliest possible point preceding the LNA. | nonfunctional | R.M.P.24
The power spectral density of the switchable calibration signal shall be equivalent to 5 - 13% of Tsys (range inclusive), averaged over any 1 MHz bandwidth across the specified frequency range and with Tsys computed for Cold sky at the lowest specified elevation angle. | nonfunctional | R.M.P.25
The sum of the switch ON and switch OFF times of the calibration signal (measured from the edge of the applied switching signal till the calibration signal reaches 50% of its final value) shall not exceed 30 microsec, with jitter <= 100 ns RMS. | nonfunctional | R.M.P.26
The noise diode calibration signal shall be amplitude modulated with either one of the following: a) A square wave function, with TM configured period and duty cycle, with a period of 10us to 5s and a duty cycle of 10% to 90%, but with minimum dwell time of 5us. b) A pseudo-random wave function, with TM configured seed and TM configured dwell time of 5us to 5s. | nonfunctional | R.M.P.28
The calibration signal shall be coupled into the signal path with phase unbalance of < 1.5° (TBC) between the coupling points. | nonfunctional | R.M.P.29
The Dish shall configure capabilities, that represent a single fully functional frequency band at a time for operations. | functional | R.D.CM.3
The Dish shall report on the availability of capabilities that represent fully functional frequency bands. | functional | R.D.CM.4
Capability Identification - MID The DSH Dish shall expose the following Capabilities on this interface: a) MID Band 1 Capability b) MID Band 2 Capability c) MID Band 3 Capability d) MID Band 4 Capability e) MID Band 5a Capability f) MID Band 5b Capability | functional | R.I.TM.32
The DSH shall report the availability of each Capability. The availability of a Capability will be determined from the availability of the resources that contribute to the Capability. | functional | R.I.TM.35
The DISH shall be able to communicate with TM for a period of up to 5 minutes after a supply power outage. | nonfunctional | R.D.CM.5
The DSH shall provide a self-description on request from the TM. Through self-description the DSH provides information that describes the content of the interface, including a set of valid commands, parameters, monitoring points, alarms and events. | functional | R.I.TM.1
The TM shall be able to request the DSH to configure the level of reporting of monitoring points, alarms, events and logs. | functional | R.I.TM.3
The DSH shall filter alarms, events and logs to prevent the reporting of alarms for items that are not fitted or that are under maintenance. | functional | R.I.TM.4
The communications protocol for this interface is defined in Section 5 of [SKA-TEL-SKO-0000150]. | nonfunctional | R.I.TM.50
The Dish Element shall control the pointing position using time stamped Az/El pointing commands received from TM. | nonfunctional | R.D.CM.1
DSH shall apply corrections to the received pointing commands, to compensate for local pointing errors, using a pointing model provided by TM, including the following: - Structural deformations due to gravity - Axis misalignments - Corrections based on tilt sensor (where applicable) | functional | R.D.CM.2
The dish element shall achieve full performance as specified for pointing and tracking, over the full performance pointing range with elevation rates ranging from 0 up to 0.08 deg/sec. | nonfunctional | R.D.P.7
The dish element shall achieve full performance as specified for pointing and tracking, over the full performance pointing range with azimuth rates ranging from 0 up to 0.3 deg/sec. | nonfunctional | R.D.P.8
While tracking at nominal tracking rates over the accessible elevation range, the Dish shall be capable of executing a 10° step in either mount axis or combined, in less than 12 seconds (TBC). | nonfunctional | R.D.P.16
While tracking at nominal tracking rates over the accessible elevation range, the Dish shall be capable of executing a 30' step in either mount axis or combined, in less than 5 seconds (TBC). | nonfunctional | R.D.P.17
The Dish shall be capable of slewing in elevation at a rate of 1 deg/sec under Precision and Standard Operating Conditions. Gradual degradation will be allowed under Degraded Operating Conditions up to a maximum of 50% under Extreme Operating Conditions. | nonfunctional | R.D.P.18.a
The Dish shall be capable of slewing in azimuth at a rate of 3 deg/sec under Precision and Standard Operating Conditions. Gradual degradation will be allowed under Degraded Operating Conditions up to a maximum of 50% under Extreme Operating Conditions. | nonfunctional | R.D.P.18.b
While tracking at rates up to 1°/s in Azimuth and 0.5°/s in Elevation, the Dish shall report pointing sensor values with sufficient resolution to permit the beam boresight direction to be estimated to within the tracking error of R.D.P.6, R.D.P.35 & R.D.P.36 (TBC). | nonfunctional | R.D.P.19
The Dish shall be able to achieve maximum velocity and acceleration rates in both azimuth and elevation axes simultaneously. | nonfunctional | R.D.P.23
The TM shall send pointing commands, as individual Pointing Coordinate Sets with an update rate of not more than 10Hz, to the DSH Dish. | nonfunctional | R.I.TM.9
The TM shall send pointing commands, as a polynomial of higher order Pointing Coordinate Sets, to the DSH Dish. | nonfunctional | R.I.TM.10
Pointing coordinate set The Pointing Coordinate Set shall consist of the following: a) Azimuth coordinate in the Dish's local reference system, b) Elevation coordinate in the Dish's local reference system, c) Desired future time by which the Dish is required to be pointing to the coordinates. Pointing coordinates will be corrected for refraction, and the time stamp will include time corrections specific to the DSH Dish. | nonfunctional | R.I.TM.11
The maximum data rate for the transfer of control data to facilitate the DSH_TM interface is 10kbps per SKA1_MID DSH Dish. | nonfunctional | R.I.TM.44
The TM shall send each pointing command at a time that is more than 10 seconds before the desired future time by which the Dish is required to be pointing at the coordinates of the pointing command. | nonfunctional | R.I.TM.56
The SKA1_Mid dishes shall be capable of maintaining all SPF feeds and receivers in the fully powered up state for extended durations. | nonfunctional | R.M.P.15
The DISH shall map the external state model to internal states and modes for control and monitoring. | functional | R.D.CM.6
DSH shall set all internal states, modes and configuration data for DSH items, based on the external state, mode, configuration and capability commands received from TM. | functional | R.D.CM.7
The dish element shall be able to change from observing in any frequency band, to observing in any other frequency band in less than or equal to 30 seconds. {not compliant to L1} | nonfunctional | R.D.P.15 | ?????
TM shall control DSH using the DSH external state model. | functional | R.I.TM.5
The SKA_MID DSH Dish external state model shall be in accordance with the LMC interface guideline [SKA-TEL-TM-0000031]. | nonfunctional | R.I.TM.6
The TM shall configure the DSH parameters as required for the observation. The TM will do this by passing parameters to DSH via a Capability request. | functional | R.I.TM.8
The DISH shall map the external state model to internal states and modes for control and monitoring. | functional | R.D.CM.6
The DSH shall receive a list of missing and in-maintenance components and shall persist this list beyond a power down-up cycle. | functional | R.D.CM.8
DSH shall not report alarms, events, logs, or faults on missing components. | functional | R.D.CM.9
DSH shall continuously record a backup monitoring buffer with detailed monitoring information in a circular buffer with a time window of at least 12 hours. | nonfunctional | R.D.CM.10 | ?
The DSH backup monitoring buffer shall be remotely downloadable via TM. | nonfunctional | R.D.CM.11
Latency from the time a measurement crosses an alarm set-point until the time it is signalled to TM shall be no more than 5 seconds. {not compliant to L1} | nonfunctional | R.D.CM.13
DSH shall report information in a hierarchical structure, including a product breakdown structure and a capability structure. | functional | R.I.TM.2 | ?
The DSH shall report the DSH element external state to TM as per the SKA Control Model. | functional | R.I.TM.20
The DSH shall report alarms for conditions and failures that: a) pose hazards to equipment or personnel, or b) reduce the effectiveness of DSH to perform its prime functions or provide capabilities. | functional | R.I.TM.21
The DSH shall send to the TM the following information for each alarm: a) Time of detection of the condition, b) Description of the condition, (e.g. „over-temperature“) c) The conditional data measured (e.g. 65degC) as justification for raising the alarm. | functional | R.I.TM.22 | ?
The DSH shall report the following events to TM: - Target lock achieved - Changes in states and modes - Others TBD | functional | R.I.TM.23 | ?
The DSH shall report log messages to TM. | functional | R.I.TM.25
The DSH shall allow TM to control logging, including: a) The destination for logging messages, b) The logging level. | functional | R.I.TM.26
The DSH shall make provision for an extensive set of “drill-down” monitoring points in the DSH to enable a capability for fault diagnostics. | nonfunctional | R.I.TM.27
The activation of the drill-down capability is defined in the LMC interface guideline [SKA-TEL-TM-0000031]. | nonfunctional | R.I.TM.28
The DSH shall report detected failures, and identification of the source of the failure in the DSH product breakdown structure, based on the FMECA analysis. Where applicable, faulty Line Replaceable Units (LRUs) shall be identified. | functional | R.I.TM.29
The DSH shall report monitoring points that are required for preventive maintenance, as identified in the FMECA analysis. | functional | R.I.TM.30
The DSH shall report version information of all software and firmware. | functional | R.I.TM.43
The maximum data rate for the transfer of monitoring data to facilitate the DSH_TM interface is 200kbps per SKA1_MID DSH Dish. | nonfunctional | R.I.TM.45
DSH shall allow TM to access and copy local (to the DSH) logging files (where applicable) TBC. | functional | R.I.TM.52
The DSH shall not report alarms, events, failure detections and logs for equipment that is not fitted. | functional | R.I.TM.53
The TM shall send in-maintenance status of items in the DSH structure of reporting. | functional | R.I.TM.54
The DSH shall persist the in-maintenance status of items in the DSH structure of reporting beyond the TM-DSH communication session and beyond the powered up state of the DSH. | functional | R.I.TM.55
The DSH shall report the status of items in the structure of reporting. | functional | R.I.TM.59 | ? Is this more about describing an action or specifying a structure?
The DSH shall support the following status reporting models: a) On request (as response to a command), b) Periodically (for monitoring points like temperature, voltage), c) On change, optionally with a minimumand maximum time period (for status changes and events). | functional | R.I.TM.60
The DSH, when a communication session hasbeen established between TM and DSH, shall report status in accordance with a default reporting model. | functional | R.I.TM.61
The TM shall control the models of status reported by the DSH. | functional | R.I.TM.62
The TM shall send not fitted status of items in the DSH structure of reporting. | functional | R.I.TM.63
The DSH shall persist the not fitted status ofitems in the DSH structure of reporting beyond the TM-DSH communication session and beyond the powered up state of the DSH. | functional | R.I.TM.64
The DSH, when in the operating state, shall continuously send to TM, estimated Az/El pointing positions, with a resolution of up to 100ms, corrected for locally applied corrections. | functional | R.I.TM.36
The DSH Dish shall report Az/El pointing estimations with a time stamp, with an absolute time accuracy of 1ms. | functional | R.I.TM.37
The DSH Dish shall report all sensor values that are used to apply local pointing corrections, with a time stamp resolution of 100ms, and an absolute time accuracy of 1ms. | functional | R.I.TM.38
DSH shall enable power cycling of all items that contain software-running processors, via the TM-DSH interface. | functional | R.D.CM.12
The TM shall provide a “tunnelling” capability to access engineering interfaces of sub-elements remotely. | functional | R.I.TM.40
The DSH shall enable patching and upgrade of software and firmware remotely. | functional | R.I.TM.41
The TM shall provide “tunnelling” capability to facilitate remote software and firmware upgrades. | functional | R.I.TM.42
The DSH shall report serial numbers for hardware components that provide digitally readable serial numbers | functional | R.I.TM.66
The DSH shall be designed to be locally fail-safe and not be dependent on any external inputs from TM for safety. | nonfunctional | R.I.TM.16
The TM shall monitor the weather and shall command the DSH to stow in either one of the following conditions: a) Mean wind speed > TBD. b) 3-second wind gust speed > TBD. | functional | R.I.TM.17
The DSH shall stow automatically if there is a failure of the power supply to the DSH. | functional | R.I.TM.18
The DSH shall stow automatically if there is a breakdown in communication between the DSH and TM for a period longer than 5 minutes. | functional | R.I.TM.19
DSH shall distribute power to all DSH subsystems and to SaDT equipment installed in the Pedestal. | functional | R.D.PW.1
DSH shall monitor the total DSH power consumption with a maximum time resolution of 1second, and report it to TM as a sensor. | functional | R.D.PW.2
DSH shall monitor the quality of power supply with a time resolution of 1second and report to TM as a sensor, including at least the following: a) Voltage level b) Power factor c) Current (3 Phases and Neutral) d) Frequency | functional | R.D.PW.3
DSH shall control its consumption of power to a level requested by TM, with levels as defined in the TM_DSH ICD. | functional | R.D.PW.4
The Dish Element shall supply its own UPS for the following critical functions: a) Local Monitoring and Control (LMC) for a period of 5 minutes. b) Communication to TM for a period of 5 minutes. c) Stowing the Dish under the Extreme Operating Conditions. Reduced servo performance will be allowed. | functional | R.D.PW.6
The DSH shall be compliant with all local, State and national environmental protection legislation and regulations. | nonfunctional | R.D.EL.1
Electronic equipment shall be safe and withstand, without damage or degradation or additional maintenance tasks, the presence of condensation. Degraded functionality and performance will be allowed directly after start-up until such time that the condensation has evaporated. | nonfunctional | R.D.ED.1
The DSH shall survive, without any residual damage or performance degradation, when operated under the Deployed Conditions throughout the Deployed Lifetime. For conditions more severe than the Extreme Operating Conditions the DSH shall be stowed. | nonfunctional | R.D.ED.2
The DSH shall sustain the following duty cycle, without performance degradation, when operated under the Precision, Standard and Degraded Operating Conditions throughout the required Deployed Lifetime: a) Continuous tracking of a celestial source moving at sidereal rate over the full Observation Envelope, interrupted by - 7 deg (sky angle) position steps (offset and return to original position) in both axis over the full Observation Envelope repeated on average every 10 min (TBC) - 30 deg slew in azimuth and 30 deg slew in elevation at max speed and acceleration repeated on average every 20 min (TBC) with the total travelling distances per year of 140x10^6 degrees for both azimuth and elevation axis (TBC) b) Change the observation frequency band on average once every 60 min with the total number of 9000 frequency band switches per year. (TBC) | nonfunctional | R.D.ED.3
The DSH shall sustain the following duty cycle, without performance degradation, when operated under the Precision and Standard Operating Conditions and over the full Deployed Lifetime: - continuous motion described by a square wave speed command with an amplitude of 0.5degree/second and period of 60 seconds in both azimuth and elevation axis simultaneously and in phase over a total time period of 2 hours. (TBC) Performance degradation will be allowed under the Degraded and Extreme Operating Conditions in order to prevent overheating of equipment. | nonfunctional | R.D.ED.4
The DSH shall provide an environmental protected enclosure and maintain the internal environmental conditions during operation as defined by the Operating Conditions for equipment located inside the pedestal while being subjected to the Precision, Standard, Degraded and Extreme Operating Conditions. | nonfunctional | R.D.ED.5 | ?
The DSH shall provide an environmental protected enclosure and maintain the internal environmental conditions as defined by the Non Operating Conditions for equipment located inside the pedestal while being subjected to the Survival Conditions. | nonfunctional | R.D.ED.6 | ?
The DSH shall be fully functional when operated under the Precision, Standard, Degraded and Extreme Operating Conditions throughout the required Deployed Lifetime. Any DSH equipment located at weather protected locations provided by other Elements shall be subjected to the conditions defined in the relevant ICD's. | nonfunctional | R.D.ED.7
The DSH shall survive and perform according to the requirements as stated in this specification after being subjected to the Survival Conditions throughout the Deployed Lifetime. Any DSH equipment located at weather protected locations provided by other Elements shall be subjected to the conditions defined in the relevant ICD's. | nonfunctional | R.D.ED.8
The DSH Element Lightning Protection System shall intercept the lighting flash in accordance to IEC62305 LPL III. | functional | R.D.LPS.1 | ?
The DSH Element Lightning Protection System shall conduct the lightning current to earth in accordance to IEC62305 LPL III. | functional | R.D.LPS.2 | ?
The DSH Element Lightning Protection System shall dissipate the lightning current into the earth in accordance to IEC62305 LPL III. | functional | R.D.LPS.3 | ?
The DSH Element Lightning Protection System shall protect sub-elements against lighting flashes in accordance to IEC62305 LPL III. | functional | R.D.LPS.4 | ?
The SKA1 Dish components shall, as a minimum, comply with IEC 61000-6-4 for electromagnetic emissions. | nonfunctional | R.D.RFI.7
The SKA1 Dish components shall, as a minimum, comply with IEC 61000-6-2 on electromagnetic susceptibility / immunity. | nonfunctional | R.D.RFI.8
All SKA1 Dish “off-the-shelf” equipment shall possess as a minimum the host country EMC marking. | nonfunctional | R.D.RFI.9
DSH shall report to TM when RFI shielded enclosures are open. | functional | R.D.RFI.1
Any component of the Dish shall not emit electromagnetic radiation between 300 MHz and 20 GHz, which produces a power spectral density, that is received by an isotropic receiver at the Feed, that is greater than: - The Spectral Line power threshold levels defined by: as measured with a RBW of 0.001% of centre - The Continuum power threshold levels defined by: as measured with a RBW of 1% of centre frequency. | nonfunctional | R.D.RFI.2
Any component of the Dish shall not emit electromagnetic radiation between 50 MHz and 300 MHz, which produces a power spectral density, that is received by an isotropic receiver at a distance of 500m, that is greater than: - The Spectral Line power threshold levels defined by: of 0.001% of centre frequency. - The Continuum power threshold levels defined by: of 1% of centre frequency. | nonfunctional | R.D.RFI.3
Any component of the Dish (specifically the Feed and Receiver) shall not add RF power to the signal chain, anywhere in the band-specified frequency range, which produces a power spectral density, referenced at the input to the LNA, that is greater than: - The Spectral Line power threshold levels defined by: as measured with a RBW of 0.001% of centre - The Continuum power threshold levels defined by: as measured with a RBW of 1% of centre frequency. | nonfunctional | R.D.RFI.6
All SRUs and LRUs shall be packaged for Transportation Conditions to prevent incurring any residual damage. | nonfunctional | R.D.ET.1
All LRU’s and SRU’s shall be packaged for Storage Conditions, without incurring any damage, for a period of at least 2 years. | nonfunctional | R.D.ES.1
DSH equipment, while in its storage packaging, shall withstand, and shall operate to specification as defined herein after exposure to, the storage environmental conditions as defined in “Class 1.1: Weather protected, partly temperature-controlled storage locations” of the ETSI EN 300 019-1-1 standard. | nonfunctional | R.D.RM.41
The ergonomic design shall be compliant with MIL-STD-1472G. | nonfunctional | R.D.HF.1
DSH shall provide lighting in the Pedestal, for use during maintenance. | functional | R.D.HF.2 | ?
The Dish Structure shall have a minimum Deployed Lifetime of 50 years and the SPF, SPFRx and LMC shall have a minimum Deployed Lifetime of 10 years. | nonfunctional | R.D.RA.1
The SKA1-Mid Dish shall have an Inherent Availability (Ai) of = 99.90%. | nonfunctional | R.D.RA.3
The SKA1-Mid Dish shall have Direct Maintenance Man-hours per year of less than 24hrs. | nonfunctional | R.D.RA.4
Access to equipment and components that require specialised tools shall be minimised. | nonfunctional | R.D.RM.1
Modules and components shall be mounted such that removal of any single item will not require the removal of other items (component stacking to be avoided where possible) | nonfunctional | R.D.RM.4
Provisions for the preclusion of mounting the wrong module shall be provided (key coding of connectors etc.). | nonfunctional | R.D.RM.10
Repairable items shall be designed to include maintenance provisions such as test points, accessibility, and plug-in components. | nonfunctional | R.D.RM.11
The DSH components shall be designed modular to enable easy removal and replacement of faulty line replaceable units. | nonfunctional | R.D.RM.14
Mounting guides and location pins shall be provided to facilitate module mounting. | nonfunctional | R.D.RM.16
Stand-offs and handles shall be used to protect system components from damage during maintenance. | nonfunctional | R.D.RM.19
Equipment shall be designed to use standard tools for accessing, removing and replacing the items. | nonfunctional | R.D.RM.20
Items identified as OLM Spare Items, shall be interchangeable with items of the same Part Number and Version with no calibration, tuning or special alignment. | nonfunctional | R.D.RM.26
Items identified as ILM Spare Items, shall require a minimum of tuning, calibration, aligning or other actions. Where alignment, calibration or tuning is required, a deterministic procedure for such actions shall be contained in the support publications. | nonfunctional | R.D.RM.27
R.D.RM.9 All Cables/Harnesses and their connectors shall be labelled to allow identification while the Cables/Harnesses is installed. | nonfunctional | R.D.RM.3
All component mounted connectors shall be labelled to allow identification during installation and maintenance of the Equipment. | nonfunctional | R.D.RM.5
Disposable line replaceable units should be labelled as such. | nonfunctional | R.D.RM.6
Where possible line replaceable items shall be marked with an Electronically readable or scannable ID. | nonfunctional | R.D.RM.7
Spare LRU’s and SRU’s shall be labelled with the following information, and shall be clearly visible when installed: a) Item Supplier Name b) Item Name as per Configuration Management System data c) Item Part Number and Version as per Configuration Management System data. d) Item Serial Number where applicable. e) Electronically readable code (bar code), containing all the above information. | nonfunctional | R.D.RM.8
Product Markings shall withstand all environments and conditions to which the item will be subjected. Product Markings shall be waterproof and not detach or become unreadable with repeated handling. | nonfunctional | R.D.RM.9
Method of marking shall be compatible with the nature of the item, its environment and its use. | nonfunctional | R.D.RM.13
Product Markings shall be clearly visible when the Item is installed. | nonfunctional | R.D.RM.15
Equipment that, when improperly operated or handled, may jeopardise the safety of personnel or result in a hazardous situation, shall be clearly marked to such effect. | nonfunctional | R.D.RM.28
Switches and controls used by operators or technical personnel shall have their functions clearly marked in the English language. | nonfunctional | R.D.RM.29
In cases where special handling is required to prevent damage to Items (e.g. electrostatic discharge), such items shall be clearly marked with warning labels. | nonfunctional | R.D.RM.30
As part of the Manufacturing Data Pack, Design Data shall be provided as part of the Manufacturing Data Pack. Design Data is considered to be Requirement Specifications, Architecture Description Documents, Interface Control Documents, Qualification Test Procedures and Results and Acceptance Test Procedures and Results. | nonfunctional | R.D.RM.31
As part of the Manufacturing Data Pack, As-Built Data shall be provided as part of the Manufacturing Data Pack. As-Built Data is considered to be Item identification, Item Data Sheets, Item Supplier Data, Assembly Drawings, Manufacturing Drawings and Parts Lists as applicable. | nonfunctional | R.D.RM.32
As part of the Manufacturing Data Pack, Support Data shall be provided as part of the manufacturing Data pack. Support Data is considered to be Maintenance Manuals and Training Packages, as applicable. | nonfunctional | R.D.RM.33
The range, quantity and location of spares & consumables shall have its origin from LSA data and simulation/modelling. | nonfunctional | R.D.RM.37
The packaging of all line replaceable units (LRUs) shall be labelled, with the following information: - Item Name (from Config Management System) - Item Part Number and Version (from Config Management System) - Item serial number (where applicable) (shall be able to update this for the relevant unit) - Packaged weight - Container stackability (where applicable) - Preservation date (where applicable) - Shelf life (where applicable) - Electronically scannable label (Bar Code), containing all the above information. | nonfunctional | R.D.RPA.1
Packaging for Spare LRU’s and SRU’s shall be provided by the supplier of the LRU’s and SRU’s. | nonfunctional | R.D.RPA.2
Packaged LRU's and SRU's that require periodic maintenance during storage shall be packaged in red-coloured containers. | nonfunctional | R.D.RPA.4
Packaged LRU's and SRU's shall have the following markings securely attached on the outside of the packaging container: a) Mode of transport "careful transportation" b) "This side up" label c) "Fork lift here" label, where applicable d) Centre of gravity marking, where applicable e) Packaged Item Identification plate, with identification data completed, as specified in R.D.RPA.1 f) Where applicable, tamper proof labels for "wrong way up" and "excessive acceleration" g) ESD warnings where applicable | nonfunctional | R.D.RPA.5
Packaged LRU’s and SRU’s with a mass of more than 15kg and less than 40kg shall have carrying handles. | nonfunctional | R.D.RPA.6
Packaged LRU’s and SRU’s with a mass of more than 40 kg shall have an integral lifting arrangement (e.g. eye-bolts). | nonfunctional | R.D.RPA.7
Packaging sizes shall consider standard vehicle transportation as well as entry constraints imposed by doors and corridors. | nonfunctional | R.D.RPA.9
The Dish shall identify all internal faults down to LRU level as defined through the LSA process. {not compliant to L1} | nonfunctional | R.D.RM.18
Test and support equipment shall not require re-calibration in periods shorter than 12 months. | nonfunctional | R.D.RM.39
Requirements for maintenance & storage facilities at all levels of repair shall be identified through an LSA process using modelling/simulation. | nonfunctional | R.D.RM.40
DSH equipment, while in its storage packaging, shall withstand, and shall operate to specification as defined herein after exposure to, the storage environmental conditions as defined in “Class 1.1: Weather protected, partly temperature-controlled storage locations” of the ETSI EN 300 019-1-1 standard. | nonfunctional | R.D.RM.41
A risk assessment shall be conducted for each item of machinery in accordance with BS EN ISO 12100. | nonfunctional | R.D.PA.11
Where possible, software and hardware description language related deliverables should comply with the "Fundamental SKA Software and Hardware Description Language Standards” (SKA-TEL-SKO-0000661) | nonfunctional | R.D.PA.12
Dish mechanical fasteners shall have standard metric size and screw thread. | nonfunctional | R.D.RPR.2
The Dish, while in any mode, shall present no hazard to neither the Dish or its supporting infrastructure equipment, nor to operators or maintainers of the Dish or its infrastructure equipment, with categorization exceeding the levels defined in the SKA Project Safety Management Plan [ref]. | nonfunctional | R.D.SS.1
Electrical circuit inter-locks shall be provided to prevent personnel coming into contact with hazards that cannot otherwise be eliminated from design. | nonfunctional | R.D.SS.2
Electrical risks and hazards shall be controlled in accordance with local, State and national legislation and Codes of Practice. NOTE: In South Africa, SANS 10142-1 and SANS 10142-2 shall apply. | nonfunctional | R.D.SS.3
The Dish Element shall have emergency stop switches or brakes for all electro-mechanical or mechanical systems required to maintain the level of all hazards to below that as defined in SKA1-SYS_REQ-2437. | nonfunctional | R.D.SS.4
DSH shall provide a secure environment for all equipment that is located inside the pedestal. | nonfunctional | R.D.SS.5
The DSH shall not exhibit safety hazards in Categories I or II (ISO 45001) following an unplanned loss of main electrical power or main control functions. | nonfunctional | R.D.SS.6
External conductive parts shall be grounded in compliance to: South Africa: National Building Regulations and Building Standards Act, 1977 Occupational Health and Safety act, 1993 SANS 10313 | nonfunctional | R.D.SS.8
All items that present a potential hazard shall be labelled in accordance with BS EN ISO 7010 | nonfunctional | R.D.SS.9
Each Element supplier shall provide a list of hazardous materials used for all items intended for use in the SKA1 detailing suggested handling precautions, disposal instructions and contra-indications. | nonfunctional | R.D.SS.10
The DSH shall provide lightning protection according to IEC 62305 for the protection of human life and equipment mounted on/inside the structure, including equipment supplied by other elements, against the effects of direct and indirect lightning strikes onto the structure and the main power supply lines to the foundation. | nonfunctional | R.D.SS.12
Emergency stop switches shall be located in such a way to minimize the risk of injury. | nonfunctional | R.D.SS.13
All LRUs with electrostatic sensitive components shall be fitted with ESD warning labels. | nonfunctional | R.D.SS.14
In accordance with ISO 61310_2, machinery shall bear all markings which are necessary – for its unambiguous identification; – for its safe use; and supplementary information shall be given, as appropriate: – permanently on the machinery; – in accompanying documents such as instruction handbooks; – on the packaging | nonfunctional | R.D.SS.15
SKA1_Mid Dish hardware failures and software errors shall not create a hazardous situation to interfacing systems. | nonfunctional | R.D.SS.17
The observatory shall comply with all applicable local, State and national occupational health regulations and standards in force at the time. Regulations include, but are not limited to: South Africa: Occupational Health and Safety Act, 1993, and all its regulations. | nonfunctional | R.D.SS.18
Equipment shall comply with the safety requirements of BS EN IEC 60950. NOTE: This includes electric shock, energy related hazards, fire, heat related hazards, mechanical hazards, radiation and chemical hazards. | nonfunctional | R.D.SS.19
If they cannot be eliminated from design, sharp edges, access openings and corners shall be protected with covers or coatings. | nonfunctional | R.D.SS.20
DSH equipment shall be designed in compliance with national and State regulations including SANS 10160-4 seismic events resulting in a maximum peak ground acceleration of 1 m/s2. | nonfunctional | R.D.SS.21
The reflector shall be an offset Gregorian design. | nonfunctional | R.D.DC.1
The DSH shall not exceed the power allocation as stated in SKA1 Dishes Element Power Budget [SKA1-TEL-DSH-0000041] | nonfunctional | R.D.DC.2
It shall be possible to locate two Dishes with centre-to-centre spacing of 30 meters without any possibility of collision. | nonfunctional | R.D.DC.3
The physical projected diameter of the main reflector shall be 15 [+0.00,+1.50]m. | nonfunctional | R.D.DC.4
The optical path shall be kept free of any part of the structure (excluding the active feed) with a minimum clearance of 430 mm to all direct ray paths. | nonfunctional | R.D.DC.5
DSH shall install electrical wiring between point of supply and power connectors of SADT equipment mounted to DSH in accordance to SANS 10142-1, under the power load conditions as defined in 300-000000-026, with the power characteristics as defined in 300-000000-026. | nonfunctional | R.I.SaDT.1
DSH shall provide the power and ground connection points up to the SADT equipment with the interconnection characteristics as defined in 300-000000-026. | nonfunctional | R.I.SaDT.2
DSH shall provide a lightning protection earth interface to SADT equipment mounted inside the shielded drive compartment, in accordance to IEC62305 LPL III and with resistance of less than 0.2 ohm between the foundation ring and the equipment interface. | nonfunctional | R.I.SaDT.5
DSH shall establish a LPZ 2 to protect SADT equipment mounted inside the pedestal shielded compartment against residual damage from direct and indirect lightning flashes to the structure and external services, in accordance to IEC62305 LPL III. | nonfunctional | R.I.SaDT.6
The DSH shall provide EMI shielding, to the components inside the DS EMI Shielded Cabinet, greater than: 145 dB from 50 MHz to 13.8 GHz, and 95 dB from 13.8GHz to 20GHz | nonfunctional | R.I.SaDT.8
DSH shall provide an environmentally protected enclosure inside the Pedestal Shielded Compartment and maintain the internal conditions as defined by DSH Consortium Operating Conditions for equipment located inside the PSC. SADT equipment internal to the pedestal's heat load as defined in 300-000000-026. | nonfunctional | R.I.SaDT.10
DSH shall provide an environmental protected enclosure inside the Pedestal Shielded Compartment and maintain the internal conditions as defined by the DSH Consortium Non-Operating Conditions for equipment located inside the PSC for SADT equipment located inside the pedestal while being subjected to Survival Conditions. | nonfunctional | R.I.SaDT.11
DSH shall provide the layout and mounting of SADT equipment with the mechanical, thermal and environmental characteristics as defined in 300-000000-026 (SADT-DSH ICD). | nonfunctional | R.I.SaDT.12
DSH shall provide the routing and mounting of fibres and power cables, from the INFRA point of supply, of the SADT equipment mounted to DSH with the mechanical characteristics as defined in 300-000000-026 (SADT-DSH ICD). | nonfunctional | R.I.SaDT.13
DSH shall provide the NSDN connection points up to the SADT NSDN Equipment with the interconnection characteristics as defined in 300-000000-026 (SADT-DSH ICD). | nonfunctional | R.I.SaDT.14
DSH DDBH & SAT connections shall have the interconnection characteristics as defined in 300-000000-026 (SADT-DSH ICD). | nonfunctional | R.I.SaDT.15
The DSH pedestal shall have an environmental protection level of IP53 in accordance with IEC 60529 for intrusion of water and dust, as well as prevent the ingress of animals and insects. | nonfunctional | R.I.SaDT.16