## Sheet1
Requirements | Label | ID | source: https://www.skatelescope.org/wp-content/uploads/2018/12/311-000000-006_2_L3_Mid.CBF_Reqts_2018-07-04-signed.pdf
When commanded, CSP_Mid.CBF shall accept inputs from up to 197 SKA1_Mid receptors in the SKA1_Mid array, each with an identical interface defined in the DSH to CSP ICD and SADT to CSP ICD (I.S1M.SADT_CSP.009). | functional | SKA1- CSP_Mid_CBF_REQ- 1649
CSP_Mid.CBF shall process data from SKA1_Mid receptors with separations as large as 160 km. | functional | SKA1- CSP_Mid_CBF_REQ- 1941
For each subarray, CSP_Mid.CBF shall assume there is 1 subarray phase center (a.k.a. delay center or topocenter), used for all TM or LMC-provided delay and phase tracking models, which is fixed for the duration of the subarray observation, and is located within 10 km of the center of the smallest circle that encompasses all receptors in the subarray. Note: does not apply to VLBI subarrays. | nonfunctional | SKA1- CSP_Mid_CBF_REQ- 1943
CSP_Mid.CBF shall provide all signal processing functions meeting requirements for SKA1_Mid receptor boresight pointing of 360 degrees in azimuth and down to at least 15 degrees elevation angle. | functional | SKA1- CSP_Mid_CBF_REQ- 1944
CSP_Mid.CBF shall accommodate, and automatically and continuously compensate for unknown and slowly changing but constrained sampled data transmission delays from SKA1_Mid receptors between 1 microsecond and 1 millisecond, measured from the physical SADT-DSH DDBH (I.S1M.SADT_DSH.001) interface boundary to the physical SADT-CSP DDBH (I.S1M.SADT_CSP.009) interface boundary or directly from DSH from the physical I.S1M.DSH_CSP.001 egress boundary in the receptor to the ingress boundary of the same in CSP_Mid.CBF. | functional | SKA1- CSP_Mid_CBF_REQ- 1946
Zoom Window visibilities produced by CSP_Mid.CBF, when averaged to the same frequency channel resolution as non-zoom visibilities, and for spectrally flat signals with half-power bandwidths greater than 3 non-zoom visibility widths, shall agree with normal visibilities to within +/-0.1% in amplitude and +/- 0.001 radians in phase, or +/-1.5 sigma, whichever is larger, for the same frequency range, integration time period, and stationary input data. | nonfunctional | SKA1- CSP_Mid_CBF_REQ- 1824
Unless explicitly commanded to do so, CSP_Mid.CBF shall maintain the complex response of all data products at a level within 0.1% in amplitude and within 0.001 radians in phase, or within 1.5 sigma, whichever is larger, through any CSP_Mid.CBF Band changes, delay center on the sky changes, resets, or power cycles. | nonfunctional | SKA1- CSP_Mid_CBF_REQ- 1825
When commanded, CSP_Mid.CBF shall provide to CSP_Mid.LMC digital bandpass correction factors, per-receptor and per-spectral channel that, once applied and for spectrally flat signals with half- power bandwidths greater than 3 channel widths, correct any digital spectral gain variations introduced by CSP_Mid.CBF, to within 0.01% in amplitude and 0.001 radians of phase. | functional | SKA1- CSP_Mid_CBF_REQ- 1826
When commanded, for each subarray independently, CSP_Mid.CBF shall auto-determine and auto-set all internal correlation and beamforming gains and levels, determined over a commanded period of time, and subsequently applied. | functional | SKA1- CSP_Mid_CBF_REQ- 2235
When commanded to auto-set gains and levels, CSP_Mid.CBF shall provide signal headroom, as a function of RF center frequency and in accordance with the CSP LMC to CSP Sub- elements ICD [SKA-TEL-CSP-0000019], for any specified pre- correlation or pre-beamforming frequency. | functional | SKA1- CSP_Mid_CBF_REQ- 2236
When commanded, for each subarray, CSP_Mid.CBF shall measure the power of each receptor sample stream separately for the noise diode ON signal condition and the noise diode OFF signal condition, in the currently configured Band, at one or more of any possible accessible channel resolutions, including but not limited to visibility channel resolutions, at any dwell time that is an integer number of channel samples, down to 5 microseconds. | functional | SKA1- CSP_Mid_CBF_REQ- 1831
When commanded, for each subarray, CSP_Mid.CBF shall separately measure the power of each receptor sample stream for the noise diode ON signal condition and the noise diode OFF signal condition, with the ON/OFF state conveyed to the CSP_Mid.CBF exclusively using the method defined in the DISH to CSP ICD. | functional | SKA1- CSP_Mid_CBF_REQ- 1827
When commanded, for each subarray, CSP_Mid.CBF shall measure the power of each receptor sample stream for the noise diode ON signal condition and the noise diode OFF signal condition, wherein the ON/OFF switching pattern and dwell times may be: 1. different for each receptor, 2. random or periodic, 3. ON or OFF for arbitrarily long periods of time. | functional | SKA1- CSP_Mid_CBF_REQ- 1828
When commanded, for each subarray, CSP_Mid.CBF shall measure and report the power of each receptor sample stream to CSP_Mid.LMC for the noise diode ON signal condition and the noise diode OFF signal condition, with a configurable measurement interval of arbitrary temporal phase down to a minimum 0.14 seconds and with a reporting interval any integer multiple of the measurement interval. | functional | SKA1- CSP_Mid_CBF_REQ- 1830
When commanded, for any subarray and any Band, CSP_Mid.CBF shall track delay and phase at a rate corresponding to 20 times sidereal tracking, while meeting all signal processing requirements including but not limited to accuracy, precision, efficiency, and performance of correlation and tied-array beamforming. | functional | SKA1- CSP_Mid_CBF_REQ- 178
CSP_Mid.CBF shall ensure phase biases or phase discontinuities in any output data products, on any time scale up to 1000 hrs, at any frequency within the processed bandwidth of any Band, do not exceed those imposed by the limits of CSP_Mid.LMC-provided or delay model-derived phase models, delay tracking precision, or the stability and correctness of the 1-PPS and UTC timestamp received from the SKA1_Mid receptor. | functional | SKA1- CSP_Mid_CBF_REQ- 1653
When flagging visibilities, CSP_Mid.CBF shall identically flag all polarization products of any particular visibility as invalid if any polarization product of the particular visibility is flagged bad. Note: applies to zoom, non-zoom, and visibilities produced in support of VLBI. | functional | SKA1- CSP_Mid_CBF_REQ- 1654
Visibilities produced by CSP_Mid.CBF shall have a latency of no more than 1 second or three correlator integration periods, whichever is longer, after receipt of streaming data from SKA1_Mid receptors at the I.S1M.SADT_CSP.009 (DSH) ingress boundary, until present at the I.S1M.SADT_CSP.005 egress boundary. Note: applies to zoom, non-zoom, and visibilities produced in support of VLBI. | nonfunctional | SKA1- CSP_Mid_CBF_REQ- 171
The level of spurious spectral products introduced by CSP_Mid.CBF, in channels not containing native RFI--subject to the limitations of channel transition band, reject band, and temporal characteristics--in produced visibilities for the suite of RFI test cases provided by the SKAO, shall be at least 80 dB down from the progenitor RFI spectral feature(s) and, if at all possible, at least 100 dB down and integrating down with the noise, for any supported visibility spectral channel resolutions, for integrations up to 1000 hours, over the entire processed bandwidth for any Band. | nonfunctional | SKA1- CSP_Mid_CBF_REQ- 172
For each subarray, when receptor delay rates are non-zero for the imaging delay center on the sky, and the ratio of models of such receptor delay rates for every baseline are not rational numbers for all but transient periods of time, CSP_Mid shall have RMS closure errors less than those expected due to the sky, fundamental instrumental issues for which there is no mitigation, and uncorrelated noise, in any produced visibilities within the processed bandwidth, on any observation timescale from the CSP_Mid visibility integration period up to 1000 hours. | nonfunctional | SKA1- CSP_Mid_CBF_REQ- 1655
For each subarray and across configuration changes, including Band changes, power cycles, resets, and fault recoveries, CSP_Mid.CBF shall consistently and deterministically apply delay and phase tracking models to a precision of at least within +/- 1 sample time at the frequency resolution where they are applied and with accuracy to fundamental telescope reference time limited only by the accuracy of the best representation of telescope reference time available to CSP. | functional | SKA1- CSP_Mid_CBF_REQ- 1845
For each subarray and across configuration changes, including Band changes, power cycles, resets, and fault recoveries, CSP_Mid.CBF shall consistently and deterministically timestamp visibilities with respect to the best representation of telescope reference time available to CSP, with timestamp according to the MID SDP to CSP Interface Control Document [300-000000-002], and with an RMS error less than the output TCI time resolution or the inverse of the visibility channel resolution, whichever is larger and applicable. | functional | SKA1- CSP_Mid_CBF_REQ- 1844
Visibilities with the same integration time, produced by CSP_Mid.CBF, shall have the same temporal cadence phase (i.e. non-TCI-corrected visibility timestamps are all aligned/"in-step" in time). It is acceptable if this is limited to be for each scan and for each subarray independently. | nonfunctional | SKA1- CSP_Mid_CBF_REQ- 1854
When commanded, CSP_Mid.CBF shall track delay with sufficient precision such that the maximum delay offset (bias) within the processed bandwidth, over any time interval is not greater than +/-0.005 sample intervals, relative to the delay model provided by CSP_Mid.LMC, where the sample interval is the inverse of the sample rate for the sampled bandwidth in question. | functional | SKA1- CSP_Mid_CBF_REQ- 1652
When commanded, CSP_Mid.CBF shall receive and process data digitized at the same or a different sample rate at each receptor, the maximum sample rate difference between any two receptors in a subarray being 4 MHz for any Band, and with the sample rates defined in the DISH to CSP ICD. | functional | SKA1- CSP_Mid_CBF_REQ- 1859
CSP_Mid.CBF shall digitally re-sample data, that may be sampled at a different rate at each SKA1_Mid receptor, to a common rate before performing any cross-correlation or beamforming operations. | functional | SKA1- CSP_Mid_CBF_REQ- 2229
When commanded, CSP_Mid.CBF shall change from active, ready, and normal processing configuration in any Band to active, ready, and normal processing configuration in Bands 1, 2, 3, or 4, in less than or equal to 14 seconds. | functional | SKA1- CSP_Mid_CBF_REQ- 1860
When commanded, CSP_Mid.CBF shall change from active, ready, and normal processing configuration in any Band to active, ready, and normal processing configuration in Band 5a or 5b, in less than or equal to 4 seconds. | functional | SKA1- CSP_Mid_CBF_REQ- 1861
When commanded, CSP_Mid.CBF shall independently track delay and phase for each polarization of each SKA1_Mid receptor, with a net (instrumental+atmospheric) worst-case receptor differential polarization delay in any Band of 10 nanoseconds and with a differential delay rate, at any instant, that is less than 0.01 times sidereal. | functional | SKA1- CSP_Mid_CBF_REQ- 1862
When commanded, CSP_Mid.CBF shall provide at least 2 tunable dual-polarization Search Windows per receptor for pulsar search beamforming, where each Search Window: 1. can be tuned anywhere within the digitized bandwidth of any Band with at least 0.01 MHz tuning resolution, 2. has a beamforming bandwidth of no less than 295 MHz and, 3. has a channelized (sampled) bandwidth no greater than 333.35 MHz. | functional | SKA1- CSP_Mid_CBF_REQ- 1863
When commanded, CSP_Mid.CBF shall configure its processing resources such that: 1. Sampled signals for any Band are divided into multiple identical Frequency Slices located within the processed bandwidth of any Band, and with Frequency Slice processed bandwidth independent of the Band. 2. Any Frequency Slice -- or, for Pulsar Search, Search Window -- from any Band for all SKA1_Mid receptors, is processed in one or more Frequency Slice Processors, each of which may be configured for any one of the following "Function Modes" at any one time: 1. Correlation, for up to at least 16 sub-arrays independently, each sub-array producing zoom or non-zoom visibilities, 2. Pulsar Timing beamforming, for up to at least 16 sub-arrays independently, internally producing Pulsar Timing beams for subsequent Pulsar Timing processing. 3. Pulsar Search beamforming, for up to at least 16 sub-arrays independently, internally producing Pulsar Search beams for subsequent Pulsar Search processing or, 4. VLBI, for up to at least 4 VLBI sub-arrays independently, concurrently producing VLBI beams and visibilities in support of VLBI. | functional | SKA1- CSP_Mid_CBF_REQ- 1855
CSP_Mid.CBF shall provide at least 27 Frequency Slice Processors, at a Frequency Slice processed bandwidth of 200 MHz +/-2 MHz. | nonfunctional | SKA1- CSP_Mid_CBF_REQ- 1856
When commanded, CSP_Mid.CBF shall, for each subarray independently, tune the center frequency of Frequency Slices for Bands 1, 2, 3, and 4 over a range of at least +/-1/2 of a Frequency Slice bandwidth within the received Band, with tuning resolution of at least 0.01 MHz. | functional | SKA1- CSP_Mid_CBF_REQ- 1857
When commanded, CSP_Mid.CBF shall, for each subarray in each Frequency Slice Processor independently, apply calibration -- including delay models -- when configured for the Correlation or the VLBI function. | functional | SKA1- CSP_Mid_CBF_REQ- 1858
When commanded, for each subarray CSP_Mid.CBF shall apply CSP_Mid.LMC-provided Doppler phase models to the Frequency Slice bandwidth within Correlation or VLBI Function Mode Frequency Slice Processors with: 1. maximum 4 (TBC) double-precision coefficients (i.e. 3rd order), valid for 10 seconds (TBC) and subsequently updated every 10 seconds, 2. the model applied aligned to the reference 1-PPS epoch, 3. maximum phase rate and derivatives corresponding to subarray topocenter Doppler correction to the barycenter (TBC), 4. the same model applied to all receptors in a particular subarray. | functional | SKA1- CSP_Mid_CBF_REQ- 176
When commanded, CSP_Mid.CBF shall automatically detect RFI in the processed bandwidth for any Band and, when detected, flag data to prevent corruption of any downstream data products. Conformance to this requirement is determined by testing of all SKAO-mandated RFI use cases such that, in each case, prescribed acceptable performance is obtained. | functional | SKA1- CSP_Mid_CBF_REQ- 1832
When commanded, CSP_Mid.CBF shall flag real-time (pre- visibility integration and pre-beamforming summing) data streams at all available channel resolutions according to a pre-selected RFI Mask, in accordance with the CSP LMC to CSP Sub-elements ICD [SKA-TEL-CSP-0000019] and where the mask, for each stream to be flagged at each channel resolution, contains: 1. flagging ON/OFF, 2. non-RFI level establishment integration time, 3. non-RFI level setting (optional, overrides internal level determination), 4. RFI trigger algorithm (Power, Kurtosis), 5. RFI trigger detect integration time, 6. flagging trigger level and, 7. flagging dwell time or "Auto". | functional | SKA1- CSP_Mid_CBF_REQ- 1833
Subject to fundamental limitations from DSH sample clock frequency offsets, correlator integration time, and filter Nyquist zones, CSP_Mid.CBF shall confine RFI to its on-sky spectral occupancy by: 1. achieving at least 30 dB attenuation over and above stopband attenuation of (aliased) RFI not native to its Frequency Slice or Search Window, in cross-correlation visibilities, 2. not limiting further attenuation of such (aliased RFI) in cross-correlation visibilities for increased frequency offsets and/or integration times and, 3. ensuring such (aliased) RFI does not add coherently in any tied-array (beamformer) outputs. | nonfunctional | SKA1- CSP_Mid_CBF_REQ- 1834
When commanded and processing data from Band 1, CSP_Mid.CBF shall accept dual polarization digitized data from each SKA1_Mid receptor at a sample rate of 3.96+k*delta_f/1e9 Gsamples/sec, with the RF (sky) band of interest present in the digitized signal from 0.35 to 1.05 GHz, with the same frequency sense as RF, with sky center frequency of 0.7 GHz, and with a net down-conversion frequency of 0 Hz. Where: k=positive integer defined for each receptor by CSP_Mid.LMC, delta_f=1800 Hz, and k*delta_f does not exceed 4 MHz. | functional | SKA1- CSP_Mid_CBF_REQ- 270
When commanded and processing data from Band 2, CSP_Mid.CBF shall accept dual polarization digitized data from each SKA1_Mid receptor at a sample rate of 3.96+k*delta_f/1e9 Gsamples/sec, with the RF (sky) band of interest present in the digitized signal from 0.95 to 1.76 GHz, with the same frequency sense as RF, with sky center frequency of 1.355 GHz, and with a net down-conversion frequency of 0 Hz. Where: k=positive integer defined for each receptor by CSP_Mid.LMC, delta_f=1800 Hz, and k*delta_f does not exceed 4 MHz. | functional | SKA1- CSP_Mid_CBF_REQ- 271
When commanded and processing data from Band 3, CSP_Mid.CBF shall accept dual polarization digitized data from each SKA1_Mid receptor with: 1. a sample rate of 3.168+k*4/5*delta_f/1e9 Gsamples/sec, 2. the bandwidth of the band of interest of 1.4 GHz, 3. the sky RF center frequency of 2.35 GHz, 4. the center frequency of the band of interest in the digitized signal of f_c_boi=0.766-k*2/5*delta_f/1e9 GHz, 5. the same frequency sense as RF and, 6. net downconversion frequency of f_c_rf-f_c_boi. Where: k=positive integer defined for each receptor by CSP_Mid.LMC, delta_f=1800 Hz, and k*4/5*delta_f does not exceed 4 MHz. | functional | SKA1- CSP_Mid_CBF_REQ- 272
When commanded and processing data from Band 4, CSP_Mid.CBF shall accept dual polarization digitized data from each SKA1_Mid receptor at a sample rate of 5.94+k*3/2*delta_f/1e9 Gsamples/sec, with the RF (sky) band of interest present in the digitized signal from 0.295 to 2.675 GHz, with the same frequency sense as RF, with sky center frequency of 3.99 GHz, and with a net down-conversion frequency of 2.505 GHz. Where: k=positive integer defined for each receptor by CSP_Mid.LMC, delta_f=1800 Hz, and k*3/2*delta_f does not exceed 4 MHz. | functional | SKA1- CSP_Mid_CBF_REQ- 273
When commanded and processing data from Band 5a, CSP_Mid.CBF shall accept two streams (5a1 and 5a2) of dual polarization digitized data from each SKA1_Mid receptor. For each stream: 1. the sample rate is 5.94+k*3/2*delta_f/1e9 Gsamples/sec. 2. the bandwidth of the band of interest is 2.5 GHz 3. the sky RF center frequency may be TM-defined tuned anywhere between f_c_rf=5.85 and f_c_rf=7.25 GHz 4. the center frequency of the band of interest in the digitized signal is f_c_boi=1.485-k*9/8*delta_f/1e9 + f_shift GHz 5. has the same frequency sense as RF and 6. has net downconversion frequency of f_c_rf_c_boi=f_c_rf- f_c_boi Where: k=positive integer defined for each receptor by CSP_Mid.LMC, delta_f=1800 Hz, f_shift is CSP_Mid.LMC-defined anywhere in the range of at least +/-1/2 Frequency Slice processed bandwidth with at least 0.01 MHz tuning resolution, and k*3/2*delta_f does not exceed 4 MHz. | functional | SKA1- CSP_Mid_CBF_REQ- 274
When commanded and processing data from Band 5b, CSP_Mid.CBF shall accept two streams (5b1 and 5b2) of dual polarization digitized data from each SKA1_Mid receptor. For each stream: 1. the sample rate is 5.94+k*3/2*delta_f/1e9 Gsamples/sec. 2. the bandwidth of the band of interest is 2.5 GHz 3. the sky RF center frequency may be TM-defined tuned anywhere between f_c_rf=9.55 and f_c_rf=14.05 GHz 4. the center frequency of the band of interest in the digitized signal is f_c_boi=1.485-k*2*delta_f/1e9 + f_shift GHz 5. has the same frequency sense as RF and 6. has net downconversion frequency of f_c_rf_c_boi=f_c_rf- f_c_boi Where: k=positive integer defined for each receptor by CSP_Mid.LMC, delta_f=1800 Hz, f_shift is CSP_Mid.LMC-defined anywhere in the range of at least +/-1/2 Frequency Slice processed bandwidth with at least 0.01 MHz tuning resolution, and k*3/s*delta_f does not exceed 4 MHz. | functional | SKA1- CSP_Mid_CBF_REQ- 1663
When commanded, CSP_Mid.CBF shall process up to 700 MHz per polarization of contiguous RF (sky) data within the Band 1 band of interest. | functional | SKA1- CSP_Mid_CBF_REQ- 276
When commanded, CSP_Mid.CBF shall process up to 810 MHz per polarization of contiguous RF (sky) data within the Band 2 band of interest. | functional | SKA1- CSP_Mid_CBF_REQ- 277
When commanded, CSP_Mid.CBF shall process up to 1400 MHz per polarization of contiguous RF (sky) data within the Band 3 band of interest. | functional | SKA1- CSP_Mid_CBF_REQ- 278
When commanded, CSP_Mid.CBF shall process up to 2380 MHz per polarization of contiguous RF (sky) data within the Band 4 band of interest. | functional | SKA1- CSP_Mid_CBF_REQ- 279
When commanded, CSP_Mid.CBF shall process up to a total of 3900 MHz per polarization within the Band 5a band of interest, consisting of CSP_Mid.LMC-defined portions, in whole or in part, of either or both 5a1 and 5a2 bands of interest. | functional | SKA1- CSP_Mid_CBF_REQ- 280
When commanded, CSP_Mid.CBF shall process up to 2 x 2500 MHz per polarization of bandwidth, each dual-polarization 2500 MHz of bandwidth being contiguous RF (sky) data tuned anywhere within the Band 5b band of interest. | functional | SKA1- CSP_Mid_CBF_REQ- 1664
When commanded, for each sub-array independently CSP_Mid.CBF shall form visibility products from all SKA1_Mid receptors in the subarray, including up to all 197 SKA1_Mid receptors, as follows: 1. all combinations of receptors, including with themselves; (i.e. if there are N receptors in a subarray, there are Nx(N+1)/2 such combinations, each one sometimes referred to as a baseline), 2. within each particular combination, all 4 polarization product permutations; (i.e. for polarizations "A" and "B", AxA, AxB, BxA, BxB), 3. for each particular polarization product permutation of each particular receptor combination, identical receptor visibility channels (i.e. frequencies) across the entire or selected portion of the processed bandwidth of the given Band are complex-correlated (i.e. sum of (X x Y*) OR sum of (X* x Y), where * denotes the complex-conjugate) and, 4. there is no "dead time", i.e. un-flagged sample products missing from any output visibility product. | functional | SKA1- CSP_Mid_CBF_REQ- 318
For all SKAO-defined RFI use cases in all Bands, but strictly for the case of unflagged visibility spectral channel samples containing no more than 10% of their power as RFI, when commanded CSP_Mid.CBF shall maintain a net sampled data input-to-visibility output correlation efficiency of greater than 0.98 on the sky signal of interest within the processed bandwidths for Bands 1, 2, 3, and 4, and at least 0.96 or better for each of Bands 5a and 5b, compared to an ideal CSP_Mid.CBF system with the same inputs. Note: applies to both zoom and non-zoom visibilities. | functional | SKA1- CSP_Mid_CBF_REQ- 185
For all SKAO-defined RFI use cases in all Bands, but for the case of unflagged visibility spectral channel samples containing more than 10% of their power as RFI, when commanded CSP_Mid.CBF shall maintain maximal correlation efficiency on the sky signal of interest within the processed bandwidths for all Bands, by taking reasonable measures, which do not appreciably increase cost, complexity, or power. Reasonable measures include either: 1. maintaining at least 4 ENOB on the sky signal of interest, with or without independent per-channel CSP_Mid.LMC-enabled/disabled automatic gain control, provided doing so is not a cost or power driver (preferred) or, 2. maintaining at least 4 ENOB on the total signal, with independent per-channel CSP_Mid.LMC-enabled/disabled automatic gain control to optimally quantize the total signal. | functional | SKA1- CSP_Mid_CBF_REQ- 1866
Visibilities produced by CSP_Mid.CBF shall have an amplitude response, after application of Mid.CBF per-channel gain factors, that varies by at most +/-0.01 dB across the processed bandwidth for any Band. Note: applies to both zoom and non- zoom visibilities. | nonfunctional | SKA1- CSP_Mid_CBF_REQ- 340
When commanded, for every Band, for each subarray independently, and identically for each baseline and polarization product including auto-correlations, CSP_Mid.CBF shall produce and deliver to the SDP up to minimum 51,180; maximum 65,536, visibility spectral channels, linearly spaced and pro-rated up to the full processed bandwidth, or any portion thereof, of the given Band. | functional | SKA1- CSP_Mid_CBF_REQ- 1871 | ? Sort of a mix of functional and nonfunctional
When commanded, CSP_Mid.CBF shall, for each subarray in each Frequency Slice Processor configured for Correlation, produce up to 14,000 to 16,384 visibility channels per-polarization for each of 4 polarizations, linearly spaced across at least the Frequency Slice or Zoom Window processed bandwidth. | functional | SKA1- CSP_Mid_CBF_REQ- 1872
Complex visibilities produced by CSP_Mid.CBF, for any Band, for stationary input signals, and for stable sky and Tsys, shall have no detectable and uncorrectable variations as a function of time on any visibility integration timescale up to 1000 hrs. | nonfunctional | SKA1- CSP_Mid_CBF_REQ- 1873
Each CSP_Mid.CBF cross-correlation and auto-correlation visibility channel transition band within any Band's processed bandwidth shall be monotonically decreasing, in any region above -60 dB, from the channel edge to the immediately adjacent channel center frequency and having an amplitude response of - 3.01 +/-0.01 dB at the channel edge to -80dB or better at the immediately adjacent channel center frequency. Note: applies to both zoom and non-zoom visibilities. | nonfunctional | SKA1- CSP_Mid_CBF_REQ- 1874
Within any Band's processed bandwidth, the visibility channel reject band envelope for CSP_Mid.CBF, from the center of either immediately adjacent channel to up to one-half of the original digitized bandwidth away, shall fall off by at least another -30 dB and thereafter shall be the same as or better than that level. | nonfunctional | SKA1- CSP_Mid_CBF_REQ- 1875
When commanded, CSP_Mid.CBF shall produce visibilities integrated over a period of time--independently configurable for each subarray, but that may be a multiple of a seed integration time common across all subarrays--between 0.14 seconds +/-2% to 1.4 seconds +/-2%, configurable in steps within that range of at least as small as the minimum integration time or better. | functional | SKA1- CSP_Mid_CBF_REQ- 1876
CSP_Mid.CBF shall, for each visibility, calculate and output, in the format specified in the MID SDP to CSP Interface Control Document [300-000000-002], its Time Centroid Index (TCI), which is the normalized and unit-less flagging-weighted effective time centroid of the visibility's integration time. | functional | SKA1- CSP_Mid_CBF_REQ- 2246
When commanded, CSP_Mid.CBF shall, for each subarray in each Frequency Slice processor configured for Correlation independently, channel-average visibilities, independently in each of at least 20 equal frequency partitions across the Frequency Slice or Zoom Window, with at least channel averaging factors of 0, 1, 2, 3, 4, 6, and 8, and restricted to averaging adjacent channels only. | functional | SKA1- CSP_Mid_CBF_REQ- 1877
CSP_Mid.CBF shall, for any Frequency Slice Processor performing the Correlation function, for each visibility channel output, calculate and output, in the format specified in the SDP to CSP ICD, a corresponding Channel Centroid Index. The Channel Centroid Index defines the flagging-qualified effective relative visibility channel center frequency over the range of -0.5 to +0.5 of its channel bandwidth. | functional | SKA1- CSP_Mid_CBF_REQ- 1878
When commanded, independently for each subarray and for each Frequency Slice Processor configured for the Correlation function, CSP_Mid.CBF shall generate non-zoom or zoom visibilities, at any commanded Zoom Window processed bandwidth, without restricting such choices for other subarrays within the same or different Frequency Slice Processors. | functional | SKA1- CSP_Mid_CBF_REQ- 1879
When commanded, independently for each subarray within each Frequency Slice Processor configured for the Correlation function, CSP_Mid.CBF shall produce zoom visibilities from Zoom Window processed bandwidths of 1/2, 1/4, 1/8, 1/16, 1/32, or 1/64 of its Frequency Slice processed bandwidth, with at least 0.01 MHz Zoom Window center frequency tuning resolution. | functional | SKA1- CSP_Mid_CBF_REQ- 1880
For a broad-band noise input with no RFI, the maximum total noise leakage into CSP_Mid.CBF Zoom Window visibilities, from frequencies outside the Zoom Window processed bandwidth, shall be less than -60 dB. | nonfunctional | SKA1- CSP_Mid_CBF_REQ- 1881
When commanded, CSP_Mid.CBF shall, independently for each subarray and for any given Band, integrate visibilities within the processed bandwidth into separate repetitively-accumulated temporal phase bins and provide up to 1024 (TBC) such bins, with 4 choices of visibility spectral channel widths covering the range from 1 to 1024 times the standard wideband visibility channel width, allowing a programmable tradeoff between the pulsar period, number of phase bins (1, 2, 3, ..., 1024), spectral channel bandwidth (any of the selectable 4), and bin dwell time. | functional | SKA1- CSP_Mid_CBF_REQ- 1882
CSP_Mid shall support pulsar phase binning for pulsar periods ranging from 1 msec to 100 sec. | nonfunctional | SKA1- CSP_Mid_CBF_REQ- 2245 | ? Not clear
When commanded, CSP_Mid.CBF shall provide individual phase bins with dwell times as small as 1 microsecond. | functional | SKA1- CSP_Mid_CBF_REQ- 1883
When commanded to produce phase-binned visibilities, CSP_Mid.CBF shall evaluate and apply a CSP_Mid.LMC-provided temporal-domain model polynomial with up to 7 coefficients in such a manner that: 1. the instantaneous temporal bin width error with respect to the polynomial-calculated bin width at that time is to the accuracy that the visibility channel width allows; and 2. any long-term drift between the applied temporal binning and the best possible evaluation of the polynomial, is solely due to numerical precision of the polynomial itself, and not to any other CSP_Mid.CBF systematic effect. | functional | SKA1- CSP_Mid_CBF_REQ- 1884
When commanded to produce phase-binned visibilities, CSP_Mid.CBF shall integrate into bin widths that are temporally equally spaced, each instantaneously calculated from the temporal-domain model polynomial at the time of any particular bin. | functional | SKA1- CSP_Mid_CBF_REQ- 1885
When integrating visibilities into temporal phase bins, CSP_Mid.CBF shall acquire all bins with at least 90% (TBC) correlation efficiency. | nonfunctional | SKA1- CSP_Mid_CBF_REQ- 1886
When commanded, CSP_Mid.CBF shall produce phase-binned visibilities with per-bin integration times (configurable for each subarray) between 0.14 seconds +/-2% to 1.4 seconds +/-2%, configurable in steps within that range that are less than or equal to the minimum integration time. | functional | SKA1- CSP_Mid_CBF_REQ- 1887
When commanded, CSP_Mid.CBF shall communicate to CSP_Mid.LMC all time-dependent receptor weights calculated and applied internally to any tied-array beam sum, with at least the temporal resolution of the currently configured subarray visibility integration time (or 1.4 seconds if none are currently being produced), and with the frequency resolution of the channelized bandwidth of each beam. | functional | SKA1- CSP_Mid_CBF_REQ- 1889
CSP_Mid.CBF shall flag both polarizations identically, on every tied-array input data stream independently, if either polarization of any particular data stream is flagged (i.e., marked invalid). | functional | SKA1- CSP_Mid_CBF_REQ- 1890
For each subarray and across configuration changes, including Band changes, power cycles, resets, and fault recoveries, CSP_Mid.CBF shall consistently and deterministically timestamp tied-array beam data streams, with respect to the best representation of telescope reference time available to CSP_Mid.CBF, precisely and accurately to an output time sample epoch. | functional | SKA1- CSP_Mid_CBF_REQ- 1891
The maximum beam pointing range off SKA1_Mid receptor boresight, for any CSP_Mid.CBF tied-array beam, shall be, for each Band: 1. Band 1: +/-1.82 deg 2. Band 2: +/-0.67 deg 3. Band 3: +/-0.39 deg 4. Band 4: +/-0.23 deg 5. Band 5a: +/-0.14 deg 6. Band 5b: +/-0.08 deg | nonfunctional | SKA1- CSP_Mid_CBF_REQ- 1934
When commanded, CSP_Mid.CBF shall form at least 1500 independently steerable Pulsar Search beams, each of which may be assigned to any sub-array in Pulsar Search Mode. Note: CSP_Mid.CBF may restrict the number of beams per sub-array to an integer multiple of 8 or less. | functional | SKA1- CSP_Mid_CBF_REQ- 1948
When commanded, for each subarray, CSP_Mid.CBF shall form Pulsar Search beams using any selected receptors that are separated by at most 20,000 meters. | functional | SKA1- CSP_Mid_CBF_REQ- 1937 | ?
When commanded, each Frequency Slice Processor of CSP_Mid.CBF which is configured for Pulsar Search beamforming, shall form at least up to 192 Pulsar Search beams, aggregate across all subarrays, on at least one Search Window for each subarray. | functional | SKA1- CSP_Mid_CBF_REQ- 1893 | ?
When producing Pulsar Search beams, for any Band, the CSP_Mid.CBF Search Window beamforming bandwidth (before channelization) shall have spectral confusion of no more than -40 dB in amplitude and 0.01 radians in phase compared to an ideal beamformer provided with the same inputs. | nonfunctional | SKA1- CSP_Mid_CBF_REQ- 1894
Each Pulsar Search beam formed by CSP_Mid.CBF in the presence of RFI, shall achieve a signal-to-noise ratio within the beamforming bandwidth on unflagged data of at least 98% of that which is possible with an ideal beamformer with the same inputs. Conformance to this requirement will be determined by testing of all SKAO-mandated RFI use cases. | nonfunctional | SKA1- CSP_Mid_CBF_REQ- 1895
When commanded, CSP_Mid.CBF shall apply CSP_Mid.LMC- provided per-antenna, per-channel polarization calibration coefficients before forming Pulsar Search beams. | functional | SKA1- CSP_Mid_CBF_REQ- 1896
For any Band and for each Pulsar Search beam, CSP_Mid.CBF shall form 4096 equally-spaced and critically-sampled channels across the Search Window channelized bandwidth. | functional | SKA1- CSP_Mid_CBF_REQ- 1897
CSP_Mid.CBF shall provide Pulsar Search beamforming critically- sampled channel response characteristics within the Pulsar Search beamforming bandwidth such that: 1. the passband is within +/-0.02 dB of a curve that, moving in the direction from the channel center to each channel edge, is: 0 dB (center) to -3 dB +/-0.1 dB (edge) with its first derivative negative and increasing; 2. moving in the direction from the channel edge to the immediately adjacent channel center: -3 dB +/-0.1 dB (edge) to -40 dB, monotonically decreasing; 3. -40 dB or better elsewhere. | nonfunctional | SKA1- CSP_Mid_CBF_REQ- 1898
Each CSP_Mid.CBF Pulsar Search beam shall be output as power in each of all 4 Stokes parameters, each parameter being the average of a CSP_Mid.LMC-commanded integer number of adjacent temporal power samples from minimum 64 microseconds to maximum 400 microseconds, with the phase of the averaging interval aligned across all beams within each subarray. | nonfunctional | SKA1- CSP_Mid_CBF_REQ- 1947
The maximum latency from arrival of SKA1_Mid receptor data at the I.S1M.SADT_CSP.009 interface boundary, until present at the CSP_Mid.CBF Pulsar Search beamformer output, shall be 2 seconds. | nonfunctional | SKA1- CSP_Mid_CBF_REQ- 1949
When commanded, CSP_Mid.CBF shall configure the Pulsar Search beamforming channel response, within the channelizer physical implementation that meets the beamformer channel response, to a different pre-calculated response, without interruption of processing. | functional | SKA1- CSP_Mid_CBF_REQ- 1899
When commanded, CSP_Mid.CBF shall output up to a total of 16 dual-polarization Pulsar Timing voltage beams constrained to an aggregate beam-bandwidth product of 20 GHz per polarization, spread across one or more subarrays. | functional | SKA1- CSP_Mid_CBF_REQ- 1950
When commanded, for each subarray CSP_Mid.CBF shall form Pulsar Timing beams using any selected receptors within the subarray that are separated by at most 20,000 meters. | functional | SKA1- CSP_Mid_CBF_REQ- 1938
When commanded, CSP_Mid.CBF shall form up to 16 dual- polarization Pulsar Timing phase-delay beams, distributed arbitrarily across one or more subarrays, within each Frequency Slice Processor configured for Pulsar Timing beamforming. | functional | SKA1- CSP_Mid_CBF_REQ- 1901
When commanded, for each subarray CSP_Mid.CBF shall form Pulsar Timing beams, each with a selectable contiguous dual- polarization beamforming bandwidth, in steps of the Frequency Slice processed bandwidth, with a total bandwidth up to the Band's processed bandwidth or 2.5 GHz, whichever is smaller. | functional | SKA1- CSP_Mid_CBF_REQ- 1903
Each Pulsar Timing beam formed by CSP_Mid.CBF in the presence of RFI, shall achieve a signal-to-noise ratio within the beamforming bandwidth on unflagged data of at least 98% of that which is possible with an ideal beamformer with the same inputs. Conformance to this requirement will be determined by testing of all SKAO-mandated RFI use cases. | nonfunctional | SKA1- CSP_Mid_CBF_REQ- 1904
When commanded, CSP_Mid.CBF shall apply CSP_Mid.LMC- provided per-receptor, per-channel, per-beam polarization calibration coefficients to the beamforming bandwidth before forming Pulsar Timing beams, with sufficient fidelity to suppress known cross-polarization non-idealities by at least 40 dB. | functional | SKA1- CSP_Mid_CBF_REQ- 1905
For any Band and for each Pulsar Timing beam, CSP_Mid.CBF shall: 1. form 3500 to 4096 equally-spaced spectral channels across the 200 MHz Frequency Slice beamforming bandwidth such that the total aliased power in at least the central 87.5% of each channel contains, in the absence of RFI, less than -60 dB total aliased power, 2. the peak-to-peak variation in amplitude across at least the central 87.5% of each channel is less than 0.1 dB and, 3. form channels which are linearly spaced and provide contiguous bandwidth coverage meeting bullet 1. and 2. requirements across the full beamformed bandwidth of one or more Frequency Slices. | functional | SKA1- CSP_Mid_CBF_REQ- 1951
CSP_Mid.CBF shall limit spectral confusion in each Pulsar Timing beam within its beamforming bandwidth to no more than -60 dB in amplitude and 0.001 radians in phase, compared to an ideal beamformer with the same inputs. | nonfunctional | SKA1- CSP_Mid_CBF_REQ- 1906
For each Pulsar Timing beam formed with CSP_Mid.CBF, the total aliased power in the total beamforming bandwidth of the beam, in the absence of RFI, shall be less than -60 dB. | nonfunctional | SKA1- CSP_Mid_CBF_REQ- 2233
When commanded, for each VLBI subarray, CSP_Mid.CBF shall form VLBI beams using any selected SKA1_Mid receptors in the subarray, with no limit to the separation of receptors in the subarray. | functional | SKA1- CSP_Mid_CBF_REQ- 1952
For each VLBI subarray, there shall be one subarray phase center (a.k.a. delay center or topocenter), that is used for all TM or LMC- provided delay and phase tracking models, is fixed for the duration of the subarray observation, and is located within 100 km of any SKA1_Mid receptor. | nonfunctional | SKA1- CSP_Mid_CBF_REQ- 2240
When commanded, within each Frequency Slice Processor configured for VLBI and for each VLBI subarray independently, CSP_Mid.CBF shall simultaneously produce up to at least two and ideally four, dual polarization VLBI beams, each with an independent delay center on the sky. | functional | SKA1- CSP_Mid_CBF_REQ- 1953
When commanded, independently within each Frequency Slice Processor configured for VLBI, CSP_Mid.CBF shall produce and deliver to VLBI equipment up to at least 24 VLBI beam-channels, each derived from a selectable beam, allocated arbitrarily across all VLBI sub-arrays, such that: 1. each beam-channel shall be tunable with at least 0.01 MHz tuning resolution and, 2. each beam-channel's sampled bandwidth is fully contained within the source beam sampled bandwidth. | functional | SKA1- CSP_Mid_CBF_REQ- 1954
When commanded, CSP_Mid.CBF shall, in each Frequency Slice Processor configured for VLBI, produce beam-channels with selectable sampled bandwidths of 224 MHz, 128 MHz, 64 MHz, 32 MHz, 16 MHz, 8 MHz, 4 MHz, 2 MHz, and/or 1 MHz. | functional | SKA1- CSP_Mid_CBF_REQ- 1955
For any VLBI beam-channel, in any Band, CSP_Mid.CBF shall provide a beamformed bandwidth of at least the central 82% of the beam-channel's sampled bandwidth for sampled bandwidths of 128 MHz or less and at least the central Frequency Slice processed bandwidth for sampled bandwidths of 224 MHz or greater. | nonfunctional | SKA1- CSP_Mid_CBF_REQ- 1956
For any CSP_Mid.CBF VLBI beam-channel, and for an RFI-free (i.e. spectrally flat, broadband) input, the beamformed bandwidth shall have a frequency response which: 1. has a phase varying by no more than 0.05 radians peak- to-peak, 2. has an amplitude varying by no more than 0.1 dB peak-to- peak, 3. has a spectral confusion of no more than -30 dB in amplitude and 0.01 radians peak-to-peak in phase, 4. for a spectrally flat broadband input to the beamformer, the peak-to-peak variation in signal-to-noise ratio across the beamformed bandwidth, for any output word size, is no more than 2% and, 5. has an out-of-beamformed bandwidth stop-band of -60 dB or better anywhere further than a beam-channel sampled bandwidth away from the beam-channel center frequency. | nonfunctional | SKA1- CSP_Mid_CBF_REQ- 1957
Each VLBI beam-channel produced by CSP_Mid.CBF shall have a temporal impulse response that is no worse (i.e., temporally broader) than the inverse Fourier Transform of that beam- channel's frequency response. | nonfunctional | SKA1- CSP_Mid_CBF_REQ- 1958
For each VLBI beam-channel of any channelized bandwidth in any Band, CSP_Mid.CBF shall maintain the beamformer output signal- to-noise ratio in the beamforming bandwidth, before final output quantization, to at least 98% compared to an ideal VLBI beamformer given the same inputs and in the presence of RFI. Conformance to this requirement will be determined by testing of all SKAO-mandated RFI use cases. | nonfunctional | SKA1- CSP_Mid_CBF_REQ- 1959
CSP_Mid.CBF VLBI beam-channel outputs shall be real data, sampled at the Nyquist rate. | nonfunctional | SKA1- CSP_Mid_CBF_REQ- 1960
When commanded, CSP_Mid.CBF shall apply CSP_Mid.LMC- provided receptor weights, modified by CSP_Mid.CBF RFI flagging, identically across the beamforming bandwidth of any beam in any VLBI Frequency Slice Processor independently. | functional | SKA1- CSP_Mid_CBF_REQ- 1961
When commanded, CSP_Mid.CBF shall automatically compensate VLBI beam-channel amplitudes to be RFI-flagging invariant. | functional | SKA1- CSP_Mid_CBF_REQ- 1962
When commanded, CSP_Mid.CBF shall, independently for each VLBI subarray in each Frequency Slice Processor configured for VLBI, change the source Frequency Slice of each VLBI beam and/or the center frequency of any derived beam-channel with at least 0.01 MHz tuning resolution. | functional | SKA1- CSP_Mid_CBF_REQ- 1963
When commanded, CSP_Mid.CBF shall change the on-sky delay/phase centers, beam-channel center frequencies, and beam-channel channelized bandwidths of any VLBI beam on scan boundaries. | functional | SKA1- CSP_Mid_CBF_REQ- 1964
When commanded, CSP_Mid.CBF shall re-configure the center frequency and sampled bandwidth of any one or more VLBI beam-channels in less than 25 seconds. | functional | SKA1- CSP_Mid_CBF_REQ- 1965
When commanded, CSP_Mid.CBF shall, within each Frequency Slice Processor configured for VLBI, and for all SKA1_Mid receptors within each VLBI subarray independently and simultaneously with VLBI beamforming, produce and deliver to the SDP up to 800 to 1024 VLBI visibility channels per polarization for each of 4 polarizations, linearly spaced across the Frequency Slice bandwidth, using the same calibration and delay models as for one select VLBI beam. | functional | SKA1- CSP_Mid_CBF_REQ- 1966
When commanded, CSP_Mid.CBF shall produce visibilities in support of VLBI with the following characteristics: 1. include all polarization products of all baselines including autocorrelations, for all receptors in the VLBI subarray; 2. have visibility channel response: maximum +/-0.1 dB amplitude and +/-0.01 radian phase passband (channel edge-to-edge) ripple; -3 dB +/-0.2 dB channel edge amplitude; monotonically decreasing amplitude from the channel edge to the adjacent channel far edge; at least -60 dB reject-band amplitude anywhere greater than the 1 channel width away from the channel edge; 3. have no detectable and uncorrectable amplitude variations as a function of time, after RFI flagging, and not due to RFI; 4. have at least 98% correlation efficiency, after RFI flagging, for residual unflagged RFI power <10% in the channel samples; 5. have no spurious spectral products in visibilities: (a) RFI- sourced: none above -60 dB relative to the (RFI) progenitor(s) for integration times up to 24 hrs; (b) non- RFI-sourced: none that don't integrate down as noise. 6. have integration times between 0.14 seconds +/-2% to 1.4 seconds +/-2%, configurable in steps within that range of at least as small as the minimum integration time or better; 7. have the same temporal cadence phase across Frequency Slices within the same Band (i.e. visibility timestamps are all aligned/"in-step" in time); 8. require no Time Centroid Index (TCI) calculation; 9. require no channel averaging or Channel Centroid Index (CCI) calculation; 10. linear channel-to-channel spacing across Frequency Slices within the same Band. | functional | SKA1- CSP_Mid_CBF_REQ- 1967
When commanded, for each subarray CSP_Mid.CBF shall automatically determine and apply output word-size-specific re- quantizer gain settings for each beam-channel of each VLBI beam to achieve required S/N performance, and also record and report these settings and beam-channel output power measurements to CSP_Mid.LMC. | functional | SKA1- CSP_Mid_CBF_REQ- 1968
When commanded, CSP_Mid.CBF shall apply CSP_Mid.LMC- provided polarization calibration corrections to each VLBI beam individually, to at least the Frequency Slice frequency resolution (224 MHz), before output. | functional | SKA1- CSP_Mid_CBF_REQ- 1969
When commanded, CSP_Mid.CBF shall apply CSP_Mid.LMC-provided polarization calibration corrections to each VLBI beam-channel individually before output. | functional | SKA1- CSP_Mid_CBF_REQ- 1970
When commanded, CSP_Mid.CBF shall apply a CSP_Mid.LMC-provided per-receptor, per-beam polarization calibration correction to each Frequency Slice independently, prior to VLBI beamforming. | functional | SKA1- CSP_Mid_CBF_REQ- 1971
When commanded, CSP_Mid.CBF shall apply a CSP_Mid.LMC-provided frequency-dependent (with at least 1 MHz resolution), per-antenna, per-beam polarization calibration corrections, prior to VLBI beamforming. | functional | SKA1- CSP_Mid_CBF_REQ- 1972
When commanded and for each subarray, CSP_Mid.CBF shall respond to a Transient (capture) Trigger from CSP_Mid.LMC such that, for the case of 8-bit sampling, dual polarization, and 1 Search Window, it captures data from each receptor in the subarray for at least 2 seconds before and 20 seconds after the "Transient Epoch", defined as when the sky transient event arrived at the phase center of the subarray, and additionally flexibly trading off digitized bit width and/or number of Search Windows for at least 8 seconds before and 80 seconds after the Transient Epoch for the case of 2-bit sampling, dual-polarization, and 1 Search Window. | functional | SKA1- CSP_Mid_CBF_REQ- 1926
When commanded for each subarray, CSP_Mid shall capture into a Transient buffer selectable 2-bit, 4-bit, or 8-bit quantized dual- polarization voltage data selectable from one or both of the Search Windows, post-delay and phase corrected. | functional | SKA1- CSP_Mid_CBF_REQ- 1927
When commanded and for each subarray, CSP_Mid.CBF shall initiate upload of captured Transient Buffer data to the SDP, and shall complete the upload and be ready to act on another trigger, within 118 seconds of receipt of the first trigger. Note: the timestamp of the Transient Epoch is contained within the Trigger message and is as defined in the CSP LMC to CSP Sub- elements ICD. | functional | SKA1- CSP_Mid_CBF_REQ- 1928
The Transient Buffer for CSP_Mid.CBF shall allow for a latency of up to 62 seconds from the Transient Epoch until the Transient Trigger from CSP_Mid.LMC is present on the CSP_Mid.LMC to CSP_Mid.CBF interface. | nonfunctional | SKA1- CSP_Mid_CBF_REQ- 1929
When commanded, for each receptor of each subarray independently, CSP_Mid.CBF shall automatically set Transient Buffer re-quantizer gain settings to provide optimal sensitivity on the quiescent (i.e. non-transient event) signal level and, when commanded, report the gain and associated post-re-quantizer power measurements to CSP_Mid.LMC. | functional | SKA1- CSP_Mid_CBF_REQ- 1930
CSP_Mid.CBF shall document and apply algorithms for real-time temporal evaluation and application of delay models, pulsar ephemerides, and calibration models sufficiently and in such a manner as to allow deterministic off-line reconstruction of the evaluation and application of those models, in conjunction with parameters passed from CSP_Mid.LMC and standard metadata (e.g., time, receptor ID). | functional | SKA1- CSP_Mid_CBF_REQ- 2222
All CSP_Mid.CBF client devices and applications that require synchronized telescope network time shall comply with the Network Time Protocol version 4 standard, RFC 5905. | nonfunctional | SKA1- CSP_Mid_CBF_REQ- 2145
One second timestamps, at any interface to CSP_Mid.CBF, during any Scheduling Block, for any subarray shall always increment in a Natural Number sequence. | nonfunctional | SKA1- CSP_Mid_CBF_REQ- 2146
CSP_Mid.CBF shall use the 1PPS marker (timestamp) embedded in the real-time sampled data stream sourcing from SKA1_Mid receptors, to timestamp CSP_Mid.CBF-generated data products and apply delay models, phase models, and calibration models. This marker is considered the most accurate marker of telescope reference time (UTC) available. | nonfunctional | SKA1- CSP_Mid_CBF_REQ- 2147
CSP_Mid.CBF shall operate using one reference UTC time, invariant across subarray configurations, including engineering subarrays, and Processing Modes, and that represents the current SKA1_Mid telescope observing real time. | nonfunctional | SKA1- CSP_Mid_CBF_REQ- 2219
When commanded, CSP_Mid.CBF shall provide the following status information to CSP_Mid.LMC: (a) internal temperature; (b) voltage; (c) power; (d) cooling mechanism status; (e) communication path status; (f) device configuration status; (g) state counts for samples received from receptors: as a minimum, developed from single-shot data capture of at least 1 million contiguous samples, at least every 30 s, for every receptor- digitized sampled data stream. (h) power after re-quantizer (as collected by the correlator); and (i) wideband auto- and cross-hand correlations from any or all SKA1_Mid receptor digitized sample data streams with: 1. at least 1024 spectral channels across the digitized bandwidth of each stream, 2. channel response characteristics at least as good as those from a simple lag correlator after Hanning smoothing, 3. as a minimum developed from single-shot data capture of at least 1 million contiguous samples, at least every 30 s, for every receptor-digitized sampled data stream. | functional | SKA1- CSP_Mid_CBF_REQ- 2149
CSP_Mid.CBF shall transmit an alarm message to CSP_Mid.LMC within 0.6 seconds from the time a measurement crosses an alarm set-point. | functional | SKA1- CSP_Mid_CBF_REQ- 2151
When commanded, unless otherwise required, CSP_Mid.CBF shall complete any signal processing configuration or reconfiguration, within 24 seconds from the specified configuration or re-configuration start time. | functional | SKA1- CSP_Mid_CBF_REQ- 2172
CSP_Mid.CBF shall provide the following general capabilities to support CSP_Mid.LMC-defined and managed subarraying capability, including engineering subarrays, in accordance with the latest SKA1 CSP LMC to CSP Sub-elements Interface Control Document [SKA-TEL-CSP-0000019]: 1. subarray configuration, including Band changes and Frequency Slice Processor Function Mode changes, does not affect processing, internal communication, or data product output in other subarrays (see Note below). 2. all CSP_Mid.CBF receptor-based processing steps occur independently of each other (i.e. it must not be necessary for any receptor's processing step to "wait" for any other receptor). 3. any particular Frequency Slice Processor Function Mode reconfiguration does not impact any other Frequency Slice Processor's current configuration or continuity of data processing or data output, 4. loss or interruption of signal reception or continuity from any one or more SKA1_Mid receptors can be flagged and does not in any way impact any other receptor's processing or any receptor-vs-receptor processing. 5. any particular SKA1_Mid receptor has only one boresight pointing direction at any given time. 6. any particular SKA1_Mid receptor is a member of only one subarray at any given time, 7. any subbarray is configured for only one Band at any given time and, 8. when a VLBI subarray is simultaneously producing Pulsar Search beams for Transient Search, the subarray phase center is subject to the restrictions of a non-VLBI subarray phase center. | functional | SKA1- CSP_Mid_CBF_REQ- 2220
When commanded, CSP_Mid.CBF shall apply independent dynamic weights to each receptor contributing to each tied-array beam, including the ability to exclude individual receptors. Note: weights will come from CSP_Mid.LMC but may be modified within CSP_Mid.CBF by flagging. | functional | SKA1- CSP_Mid_CBF_REQ- 2177
When commanded, CSP_Mid.CBF shall report at least the following processing status: 1. Band configuration for any SKA1_Mid receptor's processing path, 2. Function Mode for any Frequency Slice Processor, 3. for each Frequency Slice Processor, the Frequency Slice or Search Window being processed for each input, 4. receptor inclusion in any receptor-vs-receptor (i.e. correlation or beamforming) processing operation and output data production and, 5. any accumulated/stored exception or inconsistency- detection conditions. | functional | SKA1- CSP_Mid_CBF_REQ- 2221
CSP_Mid.CBF shall support at least one pulsar ephemeris per subarray when producing phase-binned visibilities. | nonfunctional | SKA1- CSP_Mid_CBF_REQ- 2182
The interface between CSP_Mid.CBF and CSP_Mid.LMC shall be compliant with the SKA1 CSP LMC to CSP Sub-elements Interface Control Document [SKA-TEL-CSP-0000019]. | nonfunctional | SKA1- CSP_Mid_CBF_REQ- 1978
The interface between CSP_Mid.CBF and CSP_Mid.PSS shall be compliant with the SKA1 CSP Mid CBF to PSS Interface Control Document [311-0000000-009]. | nonfunctional | SKA1- CSP_Mid_CBF_REQ- 1981
The interface between CSP_Mid.CBF and CSP_Mid.PST shall be compliant with the SKA1 CSP Correlator and Beamformer to Pulsar Timing Interface Control Document [SKA-TEL-CSP- 0000250]. | nonfunctional | SKA1- CSP_Mid_CBF_REQ- 1982
If CSP_Mid.CBF loses connection to CSP_Mid.LMC, CSP_Mid.CBF shall continue operating for as long as all LMC- delivered parameters remain within LMC-supplied limits. | functional | SKA1- CSP_Mid_CBF_REQ- 2244
When under CSP_Mid.LMC control, for each subarray, CSP_Mid.CBF shall change parameters which are settable by CSP_Mid.LMC, only when commanded to do so by CSP_Mid.LMC. | functional | SKA1- CSP_Mid_CBF_REQ- 2248
The interface between DISH and CSP_Mid.CBF shall be compliant with the SKA1 DISH to CSP Interface Control Document [SKA-TEL-SKO-0000124]. | nonfunctional | SKA1- CSP_Mid_CBF_REQ- 1983
When commanded, CSP_Mid.CBF shall accept and interpret data from SKA1 Mid DISHes according to the protocol defined in the DISH to CSP ICD. | functional | SKA1- CSP_Mid_CBF_REQ- 1984
When commanded, CSP_Mid.CBF shall receive and interpret packet metadata from SKA1 Mid DISHes as specified in the DISH to CSP ICD. | functional | SKA1- CSP_Mid_CBF_REQ- 1985
When commanded, CSP_Mid.CBF shall receive the packet metadata 1PPS (one pulse per second) and associated synchronized and locked UTC timestamp from SKA1 Mid receptors as specified in the DISH to CSP ICD and use the 1PPS and timestamp accordingly with the knowledge that it represents the SKA1 Mid telescope reference time with the highest accuracy possible for the associated receptor and, for each Band, there are an integer and identical number of samples between successive 1PPS markers. | functional | SKA1- CSP_Mid_CBF_REQ- 1986
When commanded, CSP_Mid.CBF shall receive data from each SKA1 Mid DISH at the sample rates, Nbits/sample, and resulting aggregate data rates specified per-Band in the DISH to CSP ICD. | functional | SKA1- CSP_Mid_CBF_REQ- 1987
When commanded, CSP_Mid.CBF shall accept and appropriately act on saturation (clipping) data flagging from Mid DISHes, in accordance with the DISH to CSP ICD. | functional | SKA1- CSP_Mid_CBF_REQ- 1988
When commanded, CSP_Mid.CBF shall accept noise diode on/off signaling exclusively from Mid DISHes, in accordance with the DISH to CSP ICD. | functional | SKA1- CSP_Mid_CBF_REQ- 1989
When commanded, CSP_Mid.CBF shall use the packet counter defined in the DISH to CSP ICD to automatically detect and recover from lost packets without the need for any telescope calibration or other external action. | functional | SKA1- CSP_Mid_CBF_REQ- 1990
When commanded, CSP_Mid.CBF shall accept packet sizes in the range as specified in the DISH to CSP ICD. | functional | SKA1- CSP_Mid_CBF_REQ- 1991
When commanded, CSP_Mid.CBF shall receive and count packets and errors from DISH-generated test packets as defined in the DISH to CSP ICD. | functional | SKA1- CSP_Mid_CBF_REQ- 1992
The direct physical (Layer 1) interface of CSP_Mid.CBF to the inner 153 SKA1_Mid receptors shall be as defined in the DISH to CSP Interface Control Document [SKA-TEL-SKO-0000124]. | nonfunctional | SKA1- CSP_Mid_CBF_REQ- 2249
When sampled data connectivity is lost to a receptor, CSP_Mid.CBF shall flag any affected data as invalid and an alert raised, but otherwise normal operations continue. | functional | SKA1- CSP_Mid_CBF_REQ- 2247
The interface between CSP_Mid.CBF and SDP shall be compliant with the SKA1 MID SDP to CSP Interface Control Document [300- 000000-002]. | nonfunctional | SKA1- CSP_Mid_CBF_REQ- 2045
The visibility interface between SDP and CSP_Mid.CBF shall be compliant with the Interface ID I.S1M.SDP_CSP.001 section of the MID SDP to CSP ICD. | nonfunctional | SKA1- CSP_Mid_CBF_REQ- 2046
When commanded, CSP_Mid.CBF shall use the transport protocol defined in the Interface ID I.S1M.SDP_CSP.001 section of the MID SDP to CSP ICD for transmission of visibility data to the SDP. | functional | SKA1- CSP_Mid_CBF_REQ- 2047
When commanded, CSP_Mid.CBF shall format and transmit visibility packets to SDP according to the Interface ID I.S1M.SDP_CSP.001 section of the MID SDP to CSP ICD. | functional | SKA1- CSP_Mid_CBF_REQ- 2048
When commanded, CSP_Mid.CBF shall use packet addressing provided to CSP_Mid.CBF according to the Interface ID I.S1M.SDP_CSP.001 section of the MID SDP to CSP ICD. | functional | SKA1- CSP_Mid_CBF_REQ- 2049
When commanded, CSP_Mid.CBF shall generate and use Heap IDs according to the Interface ID IS1M.SDP_CSP.001 section of the MID SDP to CSP ICD. | functional | SKA1- CSP_Mid_CBF_REQ- 2050
When commanded, CSP_Mid.CBF shall transmit packets with payload size according to the Interface ID I.S1M.SDP_CSP.001 section of the MID SDP to CSP ICD. | functional | SKA1- CSP_Mid_CBF_REQ- 2051
When commanded, CSP_Mid.CBF shall transmit VLBI packets on the I.S1M.SDP_CSP.001 interface, as defined in the Interface ID I.S1M.SDP_CSP.001 section of the MID SDP to CSP Interface Control Document [300-000000-002]. | functional | SKA1- CSP_Mid_CBF_REQ- 2250
When commanded, CSP_Mid.CBF shall transmit Transient Buffer packets on the I.S1M.SDP_CSP.001 interface, as defined in the Interface ID I.S1M.SDP_CSP.001 section of the MID SDP to CSP Interface Control Document [300-000000-002]. | functional | SKA1- CSP_Mid_CBF_REQ- 2251
When commanded, CSP_Mid.CBF shall perform automatic uniformly-distributed statistical temporal load balancing of packets present on the I.S1M.SDP_CSP.001 interface, with peak packet rate at any given time, averaged over the transmission time of any 15 time-contiguous packets, less than 125% of the packet rate averaged over at least 10 seconds. | functional | SKA1- CSP_Mid_CBF_REQ- 2052
SADT to CSP_Mid.CBF: General The interface between SADT and CSP_Mid.CBF shall be compliant with the MID SADT to CSP Interface Control Document [300-000000-023]. | nonfunctional | SKA1- CSP_Mid_CBF_REQ- 2074
The CSP_Mid.CBF Network Time Protocol (NTP) interface to SADT shall be compliant with the Interface ID I.S1M.SADT_CSP.002 section of the MID SADT to CSP ICD. | nonfunctional | SKA1- CSP_Mid_CBF_REQ- 2076
CSP_Mid.CBF shall receive One Pulse Per Second (1PPS) from SADT in accordance with the Interface ID I.S1M.SADT_CSP.003 section of the MID SADT to CSP ICD. | nonfunctional | SKA1- CSP_Mid_CBF_REQ- 2077
CSP_Mid.CBF shall receive the SADT 100 MHz clock reference in accordance with the Interface ID I.S1M.SADT_CSP.004 section of the MID SADT to CSP ICD. | nonfunctional | SKA1- CSP_Mid_CBF_REQ- 2078
The CSP_Mid.CBF visibility interface to SADT shall be compliant with the Interface ID I.S1M.SADT_CSP.005 section of the MID SADT to CSP ICD. | nonfunctional | SKA1- CSP_Mid_CBF_REQ- 2079
The CSP_Mid.CBF VLBI interface to SADT shall be compliant with the Interface ID I.S1M.SADT_CSP.008 section of the MID SADT to CSP ICD. | nonfunctional | SKA1- CSP_Mid_CBF_REQ- 2082
The SADT DDBH interface to CSP_Mid.CBF shall be compliant with the Interface ID I.S1M.SADT_CSP.009 section of the MID SADT to CSP ICD. | nonfunctional | SKA1- CSP_Mid_CBF_REQ- 2083
When sampled data connectivity is lost to a receptor, CSP_Mid.CBF shall flag any affected data as invalid and an alert raised, but otherwise normal operations continue. | functional | SKA1- CSP_Mid_CBF_REQ- 2084
The interface between CSP_Mid.CBF and VLBI shall be compliant with the MID CSP to VLBI Interface Control Document [300- 000000-032]. | nonfunctional | SKA1- CSP_Mid_CBF_REQ- 2093
CSP_Mid.CBF shall use the transport protocol defined in the MID CSP to VLBI ICD for transmission of VLBI beam data to external VLBI equipment. | nonfunctional | SKA1- CSP_Mid_CBF_REQ- 2094
CSP_Mid.CBF shall format and transmit VLBI beam data packets to external VLBI equipment as defined in the MID CSP to VLBI ICD. | nonfunctional | SKA1- CSP_Mid_CBF_REQ- 2095
When commanded, CSP_Mid.CBF shall be a data source for one or more VLBI data acquisition systems as defined in the MID CSP to VLBI ICD. | functional | SKA1- CSP_Mid_CBF_REQ- 2096
The maximum sample rate for any CSP_Mid.CBF-generated VLBI beam-channel shall be 448 Msamples/sec per polarization. | nonfunctional | SKA1- CSP_Mid_CBF_REQ- 2097
When commanded, each VLBI beam channel CSP_Mid.CBF outputs shall be configurable to be single or dual-polarization. | functional | SKA1- CSP_Mid_CBF_REQ- 2098
When commanded, CSP_Mid.CBF shall output VLBI beam data, individually configurable for each single or dual-polarization beam channel, to a sample word size of 2, 4, 8, or 16 bits. | functional | SKA1- CSP_Mid_CBF_REQ- 2099
For each subarray and across configuration changes, including Band changes, power cycles, resets, and fault recoveries, each CSP_Mid.CBF output VLBI beam channel data sample shall be timestamped with respect to the best representation of telescope reference time available to CSP_Mid.CBF, to a precision allowed by the MID CSP to VLBI ICD, and with accuracy to fundamental telescope reference time limited only by the accuracy of the best representation of telescope reference time available to CSP_Mid.CBF. | nonfunctional | SKA1- CSP_Mid_CBF_REQ- 2100
CSP_Mid.CBF shall be compliant with the 1-second UTC timestamp defined in the MID CSP to VLBI ICD. | nonfunctional | SKA1- CSP_Mid_CBF_REQ- 2237
The interface between CSP_Mid.CBF and Infra SA shall be in compliance with the latest approved version of the SKA1 MID CSP to INFRA Interface Control Document [300-000000-020]. | nonfunctional | SKA1- CSP_Mid_CBF_REQ- 547
CSP_Mid.CBF shall be located in the KAPB building Central Processing Facility in accordance with the latest approved version of the MID CSP to INFRA ICD. | nonfunctional | SKA1- CSP_Mid_CBF_REQ- 1667
CSP_Mid.CBF equipment and operations shall comply with all applicable South African Occupational Health and Safety legislation and regulations in accordance with the latest approved version of the MID CSP to INFRA ICD. | nonfunctional | SKA1- CSP_Mid_CBF_REQ- 1672
CSP_Mid.CBF rack and LRU equipment shall be safety certified to SANS 60950-1:2014 or equivalent in accordance with the latest approved version of the MID CSP to INFRA ICD. | nonfunctional | SKA1- CSP_Mid_CBF_REQ- 1668
CSP_Mid.CBF rack and LRU equipment shall be RoHS 2 (2011/65/EU) certified in accordance with the latest approved version of the MID CSP to INFRA ICD. | nonfunctional | SKA1- CSP_Mid_CBF_REQ- 1669
CSP_Mid.CBF racks shall be attached to adjacent racks in the same row to provide lateral stability in accordance with the latest approved version of the MID CSP to INFRA ICD. | nonfunctional | SKA1- CSP_Mid_CBF_REQ- 1671
CSP_Mid.CBF racks shall have a Centre Of Gravity (CofG) that is less than 50% of the rack height in the upward direction in accordance with the latest approved version of the MID CSP to INFRA ICD. | nonfunctional | SKA1- CSP_Mid_CBF_REQ- 1670
CSP_Mid.CBF acoustic noise emission sound pressure level shall be in accordance with the latest approved version of the MID CSP to INFRA ICD. | nonfunctional | SKA1- CSP_Mid_CBF_REQ- 1673
CSP_Mid.CBF shall autonomously detect and shut-down affected equipment in accordance with the latest approved version of the MID CSP to INFRA ICD, when any of the following conditions occur: 1. an overcurrent condition occurs in a rack; 2. an over-temperature condition occurs in an LRU. | functional | SKA1- CSP_Mid_CBF_REQ- 1674
CSP_Mid.CBF shall use 42U 19” CSP racks with dimensions 600mm wide x 1070mm deep in accordance with the latest approved version of the MID CSP to INFRA ICD. | nonfunctional | SKA1- CSP_Mid_CBF_REQ- 550
The mass of fully populated CSP_Mid.CBF racks shall not exceed 600 kg in accordance with the latest approved version of the MID CSP to INFRA ICD. | nonfunctional | SKA1- CSP_Mid_CBF_REQ- 554
The CSP_Mid.CBF rack count shall not exceed 28 in accordance with the latest approved version of the MID CSP to INFRA ICD. | nonfunctional | SKA1- CSP_Mid_CBF_REQ- 552
CSP_Mid.CBF shall operate in compliance with the SKA1 Power Quality Standard Specification [SKA-TEL-SKO-00000293] in accordance with the latest approved version of the MID CSP to INFRA Interface Control Document [300-000000-020]. | nonfunctional | SKA1- CSP_Mid_CBF_REQ- 527
The CSP_Mid.CBF electrical load shall be balanced such that the difference in currents between any two of the three phases will nominally be less than 5% and not exceed 10% for periods greater than 2 minutes when the sub-element is fully powered in accordance with the latest approved version of the MID CSP to INFRA ICD. | nonfunctional | SKA1- CSP_Mid_CBF_REQ- 1675
CSP_Mid.CBF rack equipment shall have a power factor in accordance with the latest approved version of the MID CSP to INFRA ICD. | nonfunctional | SKA1- CSP_Mid_CBF_REQ- 1676
CSP_Mid.CBF average power consumption shall not exceed 272 kW in accordance with the latest approved version of the MID CSP to INFRA ICD. | nonfunctional | SKA1- CSP_Mid_CBF_REQ- 528
CSP_Mid.CBF power draw rate of change shall be less than 20% of the maximum power draw averaged over a one second interval (TBC) during startup and mode transitions in accordance with the latest approved version of the MID CSP to INFRA ICD. | nonfunctional | SKA1- CSP_Mid_CBF_REQ- 533
Each Mid.CBF rack shall connect to two INFRA Element CPF electrical power outlets via two 3 phase power cables (length >=2 meters) that have IEC 60309 (6H) 3P+N+PE 32A RED Cable Mount Plugs (Part Number: 888-231-NS). | nonfunctional | SKA1- CSP_Mid_CBF_REQ- 531
CSP_Mid.CBF racks shall have a peak power draw of less than 11 kW in accordance with the latest approved version of the MID CSP to INFRA ICD. | nonfunctional | SKA1- CSP_Mid_CBF_REQ- 529
CSP_Mid.CBF racks shall provide at least one ESD grounding connection point in accordance with the latest approved version of the MID CSP to INFRA ICD. | nonfunctional | SKA1- CSP_Mid_CBF_REQ- 1677
CSP_Mid.CBF rack electrical protection circuitry shall have a Interrupt Rating (IR) and Short-Circuit Current Rating of not less than 10kA in accordance with the latest approved version of the MID CSP to INFRA ICD. | nonfunctional | SKA1- CSP_Mid_CBF_REQ- 1678
CSP_Mid.CBF racks shall have a safety earth connection point with a connection resistance of less than 0.1 Ohm as per the latest approved version of the MID CSP to INFRA ICD. | nonfunctional | SKA1- CSP_Mid_CBF_REQ- 548
CSP_Mid.CBF equipment connected to the CPF electrical network shall be compliant with the IEC 61000-3-2 standard or equivalent for Harmonic Current Emissions under standard test conditions and setups in accordance with the latest approved version of the MID CSP to INFRA ICD. | nonfunctional | SKA1- CSP_Mid_CBF_REQ- 1679
CSP_Mid.CBF equipment connected to the CPF electrical network shall be compliant with the IEC 61000-3-3 standard or equivalent for Voltage Fluctuations and Flicker Emissions under standard test conditions and setups in accordance with the latest approved version of the MID CSP to INFRA ICD. | nonfunctional | SKA1- CSP_Mid_CBF_REQ- 1680
CSP_Mid.CBF shall contain at most 1100 LRUs that radiate EMI at levels up to CISPR 22/32 or equivalent standard in the SKA Mid telescope frequency range. | nonfunctional | SKA1- CSP_Mid_CBF_REQ- 2231
CSP_Mid.CBF equipment susceptible to ESD shall be compliant with the IEC 61000-4-2 standard or equivalent standard for ESD immunity under standard test conditions and setups in accordance with the latest approved version of the MID CSP to INFRA ICD. | nonfunctional | SKA1- CSP_Mid_CBF_REQ- 1822
CSP_Mid.CBF equipment connected to the CPF electrical network shall be compliant with the IEC 61000-4-3 standard or equivalent for radiated, radio-frequency, electromagnetic field immunity under standard test conditions and setups in accordance with the latest approved version of the MID CSP to INFRA ICD. | nonfunctional | SKA1- CSP_Mid_CBF_REQ- 1681
CSP_Mid.CBF equipment connected to the CPF electrical network shall be compliant with the IEC 61000-4-4 standard or equivalent for electrical fast transient/burst immunity under standard test conditions and setups in accordance with the latest approved version of the MID CSP to INFRA ICD. | nonfunctional | SKA1- CSP_Mid_CBF_REQ- 1682
CSP_Mid.CBF equipment connected to the CPF electrical network shall be compliant with the IEC 61000-4-5 standard or equivalent for Surge immunity under standard test conditions and setups in accordance with the latest approved version of the MID CSP to INFRA ICD. | nonfunctional | SKA1- CSP_Mid_CBF_REQ- 1683
CSP_Mid.CBF equipment connected to the CPF electrical network shall be compliant with the IEC 61000-4-6 standard or equivalent for immunity to conducted disturbances, induced by radio- frequency fields under standard test conditions and setups in accordance with the latest approved version of the MID CSP to INFRA ICD. | nonfunctional | SKA1- CSP_Mid_CBF_REQ- 1684
CSP_Mid.CBF equipment connected to the CPF electrical network shall be compliant with the IEC 61000-4-8 standard or equivalent for power frequency magnetic field immunity under standard test conditions and setups in accordance with the latest approved version of the MID CSP to INFRA ICD. | nonfunctional | SKA1- CSP_Mid_CBF_REQ- 1685
CSP_Mid.CBF LRU equipment connected to the CPF electrical network shall be compliant with the IEC 61000-4-11 standard or equivalent for voltage dips, short interruptions and voltage variations immunity under standard test conditions and setups in accordance with the latest approved version of the MID CSP to INFRA ICD. | nonfunctional | SKA1- CSP_Mid_CBF_REQ- 1686
The CSP_Mid.CBF air cooled thermal load shall not exceed 272 kW in accordance with the latest approved version of the MID CSP to INFRA ICD. | nonfunctional | SKA1- CSP_Mid_CBF_REQ- 1821
The air cooled thermal load of CSP_Mid.CBF racks shall be less than 11 kW per rack in accordance with the latest approved version of the MID CSP to INFRA ICD. | nonfunctional | SKA1- CSP_Mid_CBF_REQ- 1823
The CSP_Mid.CBF rack air cooling interface shall be in accordance with the latest approved version of the MID CSP to INFRA ICD: 1. Airflow direction: racks ingest cool air from the cold aisle at the front of the racks and exhaust hot air from the rear of the racks into the hot aisle. 2. Cool air temperature: ambient air in the cold aisles of the CPF remains between 18 and 27°C for 95% of the time (the recommended range). 3. Cool air temperature rate of change: <= 5°C per hour. 4. Cool air humidity: non-condensing, 5% - 85% relative humidity (RH). 5. Cool air humidity rate of change: <=5% RH per hour, no condensation. 6. Air pressure: local atmospheric pressure +-20%. | nonfunctional | SKA1- CSP_Mid_CBF_REQ- 1819
The CSP_Mid.CBF rack air cooling interface shall be in accordance with the latest approved version of the MID CSP to INFRA ICD. It is expected that the rack air cooling will never exceeding the allowable range: 1. Airflow direction: racks ingest cool air from the cold aisle at the front of the racks and exhaust hot air from the rear of the racks into the hot aisle. 2. Cool air temperature: ambient air in the cold aisles of the CPF remains between 15 and 32 °C. 3. Cool air temperature rate of change: <= 20°C per hour. 4. Cool air humidity: non-condensing, 20% - 80% relative humidity (RH) 5. Cool air humidity rate of change: <=5% RH per hour, no condensation. 6. Air pressure: local atmospheric pressure +-20%. | nonfunctional | SKA1- CSP_Mid_CBF_REQ- 2241
CSP_Mid.CBF software and hardware description language related deliverables shall comply with the "Fundamental SKA Software and Hardware Description Language Standards” [SKA-TEL-SKO-0000661]. | nonfunctional | SKA1- CSP_Mid_CBF_REQ- 1754
CSP_Mid.CBF shall have a Low Power State that reduces power consumption to less than 5% of the nominal consumption. | nonfunctional | SKA1- CSP_Mid_CBF_REQ- 1755
CSP_Mid.CBF shall enter the Low Power Mode on startup and remain in Low Power mode until commanded otherwise. | functional | SKA1- CSP_Mid_CBF_REQ- 1756
CSP_Mid.CBF shall continue to communicate with CSP_Mid.LMC, monitor, report status and execute received commands while in the Low Power Mode. | functional | SKA1- CSP_Mid_CBF_REQ- 1757
CSP_Mid.CBF shall comply with all local Occupational Health and Safety legislation and regulations applicable to the SA observatory site and its operations. | nonfunctional | SKA1- CSP_Mid_CBF_REQ- 1759
CSP_Mid.CBF shall not present a hazard to the operators, maintainers and own equipment with categorization exceeding the acceptable levels defined in the SKA Project Safety Management Plan [SKA-TEL-SKO-0000740]. | nonfunctional | SKA1- CSP_Mid_CBF_REQ- 1760
CSP_Mid.CBF rack acoustic noise emission sound pressure level shall not exceed 75 dBA measured at a distance of 1 meter, with the rack doors closed. | nonfunctional | SKA1- CSP_Mid_CBF_REQ- 2242
CSP_Mid.CBF equipment shall operate in a locally fail-safe manner and not rely on external safety devices or measures to operate safely. | nonfunctional | SKA1- CSP_Mid_CBF_REQ- 1762
CSP_Mid.CBF shall not exhibit safety hazards in Categories I or II (ISO 45001) following an unplanned loss of main electrical power or main control functions. | nonfunctional | SKA1- CSP_Mid_CBF_REQ- 1763
CSP_Mid.CBF equipment hardware failures and software errors shall not create hazardous conditions in interfacing elements and sub-elements. | nonfunctional | SKA1- CSP_Mid_CBF_REQ- 1764
CSP_Mid.CBF equipment that would otherwise present a safety hazard when subjected to an unplanned loss of main electrical power or main control function, shall enter a designated fail safe state. | functional | SKA1- CSP_Mid_CBF_REQ- 1765
Where transitioning to a designated fail safe state represents a hazard, components of the CSP_Mid.CBF shall issue continued warnings for the duration of the transition. | functional | SKA1- CSP_Mid_CBF_REQ- 1766
Once a transition to a designated fail-safe state is triggered, the CSP_Mid.CBF shall complete the transition and remain in the designated fail-safe state until commanded otherwise. | functional | SKA1- CSP_Mid_CBF_REQ- 1767
CSP_Mid.CBF equipment LRUs and racks shall eliminate or suitably protect obstacles that protrude and that may cause a safety hazard to personnel or equipment. | nonfunctional | SKA1- CSP_Mid_CBF_REQ- 1841
Exposed CSP_Mid.CBF: 1. corners shall be rounded to a radius not less than 13 millimeters or suitably protected with covers or coatings; 2. sharp edges shall be rounded to a radius not less than 0.75 millimeters. | nonfunctional | SKA1- CSP_Mid_CBF_REQ- 1842
CSP_Mid.CBF equipment weighing more than 23 kg shall have lifting provisions to allow team lifting and/or the use of moving equipment. | nonfunctional | SKA1- CSP_Mid_CBF_REQ- 1839
CSP_Mid.CBF LRU equipment with a weight of more than 40 kg shall have an integral lifting arrangement to allow mechanical assisted lifting. | nonfunctional | SKA1- CSP_Mid_CBF_REQ- 1840
CSP_Mid.CBF racks and equipment shall be in compliance with the South African low voltage installation standards (wiring of premises) SANS 10142-1:2012 Edition 1.8. | nonfunctional | SKA1- CSP_Mid_CBF_REQ- 1769
CSP_Mid.CBF shall provide electrical circuit inter-locks to prevent personnel coming into contact with hazards that cannot otherwise be eliminated from design. | nonfunctional | SKA1- CSP_Mid_CBF_REQ- 1770
CSP_Mid.CBF replaceable electrical and electronic equipment shall have reverse voltage protection on all input and output interfaces that don't connect with keyed connectors. | nonfunctional | SKA1- CSP_Mid_CBF_REQ- 1852
CSP_Mid.CBF racks and equipment shall comply with IEC 60950- 1 Information Technology Equipment - Safety Part 1 General Requirements or equivalent standard. | nonfunctional | SKA1- CSP_Mid_CBF_REQ- 1771
CSP_Mid.CBF racks shall survive a main power interruption at any time, without requiring a repair activity to restore it once power is restored. | functional | SKA1- CSP_Mid_CBF_REQ- 1772
CSP_Mid.CBF LRU equipment with electrostatic sensitive components shall be fitted with ESD warning labels. | nonfunctional | SKA1- CSP_Mid_CBF_REQ- 1773
CSP_Mid.CBF LRU equipment shall have dead-man thermal overload protection capabilities that independently detect and power down affected equipment when the equipment's safe operating temperature range is exceeded. | nonfunctional | SKA1- CSP_Mid_CBF_REQ- 1864
CSP_Mid.CBF equipment shall in accordance with ISO 61310_2 or equivalent bear all markings necessary: for its unambiguous identification; for its safe use; and supplementary information shall be given, as appropriate: permanently on the machinery; in accompanying documents such as instruction handbooks; on the packaging. | nonfunctional | SKA1- CSP_Mid_CBF_REQ- 1775
CSP_Mid.CBF LRUs weighing more than 23 kg shall have a Weight Warning label. | nonfunctional | SKA1- CSP_Mid_CBF_REQ- 1838
CSP_Mid.CBF equipment that present a potential hazard shall display a label in accordance with ISO 7010 or equivalent. | nonfunctional | SKA1- CSP_Mid_CBF_REQ- 1776
CSP_Mid.CBF labels shall be affixed for at least 50 years or the lifetime of the equipment, whichever is the smaller, and unlikely to come off during maintenance or as a result of the environment. | nonfunctional | SKA1- CSP_Mid_CBF_REQ- 1777
CSP_Mid.CBF shall be compliant with all South African state and national environmental protection legislation and regulations. | nonfunctional | SKA1- CSP_Mid_CBF_REQ- 1778
CSP_Mid.CBF equipment shall be compliant with environmental, ecological, safety, political and social legislation with regard to recycling and decomposition. | nonfunctional | SKA1- CSP_Mid_CBF_REQ- 1780
CSP_Mid.CBF disposable equipment should be labelled as such. | nonfunctional | SKA1- CSP_Mid_CBF_REQ- 1781
CSP_Mid.CBF shall be compliant with the RoHS Directive 2011/65/EU (RoHS 2) or equivalent. | nonfunctional | SKA1- CSP_Mid_CBF_REQ- 1782
CSP_Mid.CBF equipment shall be compliant with the emission and immunity standards in the SKA EMI/EMC Standards and Procedures [SKA-TEL-SKO-0000202] document. | nonfunctional | SKA1- CSP_Mid_CBF_REQ- 1783
CSP_Mid.CBF LRU equipment that radiate electromagnetic emissions in the SKA1 frequency range and that aren't within a shielded enclosure of a higher level LRU, shall at a minimum be compliant with the IEC 61000-6-4 standard or equivalent for conducted and radiated emissions under standard test conditions and setups in the SKA Mid telescope frequency range as specified in the SKA EMI/EMC Standards and Procedures [SKA-TEL-SKO- 0000202]. | nonfunctional | SKA1- CSP_Mid_CBF_REQ- 1784
CSP_Mid.CBF LRU equipment that radiate electromagnetic emissions in the SKA1 frequency range and that aren't within a shielded enclosure of a higher level LRU, shall at a minimum be compliant with the IEC 61000-6-3 standard or equivalent for conducted and radiated emissions under standard test conditions and setups in the SKA Mid telescope frequency range specified in the SKA EMI/EMC Standards and Procedures [SKA-TEL-SKO-0000202]. | nonfunctional | SKA1- CSP_Mid_CBF_REQ- 2223
CSP_Mid.CBF equipment shall be compliant with the IEC 61000- 6-2 standard or equivalent for susceptibility to conducted and radiated emissions under standard test conditions and setups. | nonfunctional | SKA1- CSP_Mid_CBF_REQ- 1785
CSP_Mid.CBF "off-the-shelf" LRU equipment shall as a minimum be CISPR 22 and 24 Class A or equivalent compliant over the SKA telescope frequency range. | nonfunctional | SKA1- CSP_Mid_CBF_REQ- 1786
CSP_Mid.CBF "off-the-shelf" LRU equipment shall as a minimum be CISPR 22 and 24 Class B or equivalent compliant. | nonfunctional | SKA1- CSP_Mid_CBF_REQ- 2224
CSP_Mid.CBF equipment shall follow the code of practice for the application of Electromagnetic Compatibility (EMC) standards and guidelines in electricity utility networks. | nonfunctional | SKA1- CSP_Mid_CBF_REQ- 1787
CSP_Mid.CBF shall have an Inherent Availability (Ai) of at least 99.9% while operationally capable. | nonfunctional | SKA1- CSP_Mid_CBF_REQ- 1789
CSP_Mid.CBF shall remain Operationally Capable when any one processing LRU fails. | nonfunctional | SKA1- CSP_Mid_CBF_REQ- 2234
CSP_Mid.CBF shall require less than 18 Direct Maintenance Hours (DMH) per month at the Organizational Level (O-Level). | nonfunctional | SKA1- CSP_Mid_CBF_REQ- 1792
CSP_Mid.CBF shall have a Mean Time To Repair (MTTR) of less than 1 hour at the organizational level (O-Level). | nonfunctional | SKA1- CSP_Mid_CBF_REQ- 1793
CSP_Mid.CBF shall have a Maintenance Down Time (MDT) of less than 2 hours per year for software repairs. | nonfunctional | SKA1- CSP_Mid_CBF_REQ- 1853
When commanded and with the CSP_Mid.CBF Administrative Mode set to OFFLINE, CSP_Mid.CBF shall perform diagnostic tests to detect and isolate LRU and sub-element level faults. | functional | SKA1- CSP_Mid_CBF_REQ- 1837
When commanded and the CSP_Mid.CBF Administrative Mode set to OFFLINE, CSP_Mid.CBF built-in diagnostic self- test capability shall detect and report 99% of all critical sub- element failures. | functional | SKA1- CSP_Mid_CBF_REQ- 1794
When commanded and with the CSP_Mid.CBF Administrative Mode set to OFFLINE, CSP_Mid.CBF shall isolate 95% of all failures down to a LRU level. | functional | SKA1- CSP_Mid_CBF_REQ- 2226
When commanded and with the CSP_Mid.CBF Administrative Mode set to OFFLINE, CSP_Mid.CBF shall detect and report 99% of sub-element LRU to LRU and LRU to external interface communication path faults. | functional | SKA1- CSP_Mid_CBF_REQ- 2227
When commanded and with the CSP_Mid.CBF Administrative Modes set to OFFLINE, CSP_Mid.CBF shall detect and report the following faults: 1. Stuck or incorrect memory cells, whether a direct fault or manifested as such, 2. Calculation faults that may lead to incorrect data products, whether a direct fault or manifested as such. | functional | SKA1- CSP_Mid_CBF_REQ- 1849
While the CSP_Mid.CBF Administrative Mode is set to ONLINE or MAINTENANCE, CSP_Mid.CBF shall perform diagnostic tests to detect and isolate LRU and sub-element faults. | functional | SKA1- CSP_Mid_CBF_REQ- 1836
While the CSP_Mid.CBF Administrative Mode is set to ONLINE or MAINTENANCE, CSP_Mid.CBF shall detect and report 99% of all Critical Failures. | functional | SKA1- CSP_Mid_CBF_REQ- 2225
While the CSP_Mid.CBF Administrative Mode is set to ONLINE or MAINTENANCE, the CSP_Mid.CBF shall isolate more than 95% of all failures down to a LRU level. | functional | SKA1- CSP_Mid_CBF_REQ- 1795
While the CSP_Mid.CBF Administrative Mode is set to ONLINE or MAINTENANCE, CSP_Mid.CBF shall detect all utilized sub- element LRU to LRU and LRU to external LRU communication path faults with a detection probability of at least 99%. | functional | SKA1- CSP_Mid_CBF_REQ- 1848
While the CSP_Mid.CBF Administrative Mode is set to ONLINE or MAINTENANCE, CSP_Mid.CBF shall detect and report Single Event Upsets (SEUs) independently of manifestation through programmable logic device malfunction. | functional | SKA1- CSP_Mid_CBF_REQ- 1850
CSP_Mid.CBF shall monitor its operational state at all times and report the information upon request. | functional | SKA1- CSP_Mid_CBF_REQ- 1796
CSP_Mid.CBF shall, when configured, be capable of archiving its operational state information for up to a one week duration. | functional | SKA1- CSP_Mid_CBF_REQ- 1797
CSP_Mid.CBF programmable devices shall be in-system programmable in cases where the safety of personnel and equipment are not affected. | nonfunctional | SKA1- CSP_Mid_CBF_REQ- 1799
CSP_Mid.CBF equipment shall facilitate major software updates within the CSP_Mid maintenance time allocations. | functional | SKA1- CSP_Mid_CBF_REQ- 1798
CSP_Mid.CBF repairable items shall have maintenance provisions such as test points, accessibility, and plug-in components. | nonfunctional | SKA1- CSP_Mid_CBF_REQ- 1800
CSP_Mid.CBF LRUs shall be mounted such that removal of any single LRU does not require the removal of other LRUs. | nonfunctional | SKA1- CSP_Mid_CBF_REQ- 1801
Mid.CBF shall include provisions to preclude incorrect assembly to eliminate the possibility of equipment damage or mis-operation. | nonfunctional | SKA1- CSP_Mid_CBF_REQ- 1802
CSP_Mid.CBF shall provide equipment handles and stand-offs to facilitate the installation and handling and to mitigate damage of the equipment during out-of-system repair. | nonfunctional | SKA1- CSP_Mid_CBF_REQ- 1803
Where applicable, CSP_Mid.CBF shall provide mounting guides and location pins on equipment to facilitate maintenance. | nonfunctional | SKA1- CSP_Mid_CBF_REQ- 1804
CSP_Mid.CBF labelling of modules shall be in a conspicuous location, such that it is readable when the module is removed or installed in its intended operating environment, when such labeling doesn't impede functionality and/or performance. | nonfunctional | SKA1- CSP_Mid_CBF_REQ- 1805
CSP_Mid.CBF equipment, while in its storage packaging, shall withstand, and shall operate to specification as defined herein after exposure to, the storage environmental conditions as defined in “Class 1.1: Weather protected, partly temperature- controlled storage locations” of the ETSI EN 300 019-1-1 standard and defined in BS EN IEC 60721-3-1. Climatic Conditions: 1K3 Biological Conditions: 1B2 Chemical conditions: 1C2 Dust and Sand conditions: 1S2 Shock & Vibration Conditions: 1M2 | nonfunctional | SKA1- CSP_Mid_CBF_REQ- 1806
All components and spares of the CSP_Mid.CBF, in their transport packaging, shall not be damaged while, and shall perform to specification as defined herein, after being transported under conditions as defined in “Class 2.2: careful transportation” of the ETSI EN 300 019-1-2 standard and defined in BS EN IEC 60721- 3-2: Climatic conditions 2K5H Biological conditions 2B3 Chemical conditions 2C1 Dust and Sand conditions 2S3 Shock & Vibration conditions 2M3 | nonfunctional | SKA1- CSP_Mid_CBF_REQ- 1808
CSP_Mid.CBF "off-the-shelf" equipment shall perform to specification as defined herein during operation under the environmental conditions as defined in the ETSI EN 300 019-1-3 standard for "Class 3.6: Telecommunication control room locations" or equivalent. | nonfunctional | SKA1- CSP_Mid_CBF_REQ- 1810
CSP_Mid.CBF racks and equipment shall survive and be fully operational after seismic events resulting in a maximum peak ground acceleration of 1 m/s^2. | nonfunctional | SKA1- CSP_Mid_CBF_REQ- 1811
CSP_Mid.CBF equipment items identified in the SKA Logistics Analysis and Configuration Item Plan as needing individual characterisation shall be marked with a label displaying a unique Serial Number and Part Number. The label should normally be in an easily visible location but may also include embedded identification for items such as embedded firmware/software. | nonfunctional | SKA1- CSP_Mid_CBF_REQ- 1812
Where items used in CSP_Mid.CBF require labelling, the method of marking shall be compliant with the SKA Logistic Analysis Plan. The nature of the item, its environment and its use will determine the method. | nonfunctional | SKA1- CSP_Mid_CBF_REQ- 1813
Items used within the CSP_Mid.CBF shall be marked with a unique Electronically readable or scannable ID, in accordance with the SKA Logistic Analysis Plan and Configuration Plan. The ID may be serial number or part number or both or in some cases this may not be needed. | nonfunctional | SKA1- CSP_Mid_CBF_REQ- 1814
All packaging of items used in CSP_Mid.CBF shall be marked to uniquely identify the contents in accordance with the SKA Logistics Analysis Plan. The identification is by part number and serial number. | nonfunctional | SKA1- CSP_Mid_CBF_REQ- 1815
Each CSP_Mid.CBF cable end shall carry an identifier that uniquely defines the connector it needs to connect to. | nonfunctional | SKA1- CSP_Mid_CBF_REQ- 1816
All CSP_Mid.CBF connector plates shall carry identification labels for connectors. | nonfunctional | SKA1- CSP_Mid_CBF_REQ- 1817
CSP_Mid.CBF shall provide hardware and communication access to any authenticated user. | functional | SKA1- CSP_Mid_CBF_REQ- 1818